## definitions
Acronymn
OV | overlay
LV | Level number
CO | Color
LC | Line code
WT | Line Weight
BL | symbology By Layer
Polygon Overlay Codes (Polygons within the same overlay are not self-overlapping.)
M | Map. Most features are here
O | Obscure Area
P | orthoPhoto or Image Area
S | inStallation Area
T | Tops that have Elevations difference such as Bridges tops and Canopies
V | Vegetation
Y | topographY area

## CAD_SDS
REFNAME | Geometry | OV | Description | LEVEL_NAME | LEVEL | COLOR | LINETYPE | LC | LINEWT | Feature_Data_Set | Feature_Class | OutName | Query |  | DS_SDS_3.02 | FC_SDS_3.02 | DS_SDS_2.6 | FC_SDS_2.6 | Note | "
HVP | point-cell | M | Control Points | VA_SURV_CTRL | 48 | 0 | Solid | 0 | 0 | geodetic | control_point | control_point_HVP | " \"LEVEL_NAME \" = 'VA_SURV_CTRL' AND \"LEVEL \" = '48' AND ' \"COLOR \" = '0' AND ' \"LINETYPE \" = 'Solid' AND ' \"LINEWT \" = '0' AND \"REFNAME \" = 'HVP' " | \"LEVEL_NAME \" = 'VA_SURV_CTRL' AND \"LEVEL \" = '48' AND ' \"COLOR \" = '0' AND ' \"LINETYPE \" = 'Solid' AND ' \"LINEWT \" = '0' AND \"REFNAME \" = 'HVP' | [5 empty] | " | \"
A | area | M | Asphalt | VA_ROAD_EASP | 4 | 3 | LongDashed | 3 | 0 | buildings | slab_area | slab_area_A | " \"LEVEL_NAME \" = 'VA_ROAD_EASP' AND \"LEVEL \" = '4' AND \"COLOR \" = '3' AND \"LINETYPE \" = 'LongDashed' AND \"LINEWT \" = '0' AND \"REFNAME \" = 'A' " | \"LEVEL_NAME \" = 'VA_ROAD_EASP' AND \"LEVEL \" = '4' AND \"COLOR \" = '3' AND \"LINETYPE \" = 'LongDashed' AND \"LINEWT \" = '0' AND \"REFNAME \" = 'A' | [5 empty] | " | \"
AAA | area | M | Airfield-Apron-Asphalt | VA_ROAD_EASP | 4 | 3 | LongDashed | 3 | 0 | transportation_air | airfield_surface_area | airfield_surface_area_AAA | " \"LEVEL_NAME \" = 'VA_ROAD_EASP' AND \"LEVEL \" = '4' AND \"COLOR \" = '3' AND \"LINETYPE \" = 'LongDashed' AND \"LINEWT \" = '0' AND \"REFNAME \" = 'AAA' " | \"LEVEL_NAME \" = 'VA_ROAD_EASP' AND \"LEVEL \" = '4' AND \"COLOR \" = '3' AND \"LINETYPE \" = 'LongDashed' AND \"LINEWT \" = '0' AND \"REFNAME \" = 'AAA' |  |  |  |  | Equipment and trucks | " | \"
AAC | area | M | Airfield-Apron-Concrete | VA_SITE_CONC | 14 | 4 | Solid | 0 | 0 | transportation_air | airfield_surface_area | airfield_surface_area_AAC |  | " \""= 'VA_SITE_CONC' AND ""= '14' AND "" = '4' AND "" = 'Solid' AND ""= '0' AND"" = 'AAC' | [5 empty] | " | \"
AC | point-cell | M | Air Conditioning Unit |  | 54 |  | No Value |  |  | utilities_hcs | heat_cool_pump_point | heat_cool_pump_point_AC |  | ''Level'' ='54' | [5 empty] | "
ACA | area | M | Airfield-aCcess-ramp-Asphalt | VA_ROAD_EASP | 4 | 3 | LongDashed | 3 | 0 | transportation_air | airfield_surface_area | airfield_surface_area_ACA |  | ''Level_Name'' = 'VA_ROAD_EASP' AND ''Level'' = '4' AND ''Color'' = '3' AND ''Linetype'' = 'LongDashed' AND ''LineWt''= '0' AND ''RefName'' = 'ACA' |  |  |  |  | Access pavement between maintenance hangars opening to the apron and the apron edge. | "
ACC | area | M | Airfield-aCcess-ramp-Concrete | VA_ROAD_EASP | 14 | 4 | Solid | 0 | 0 | transportation_air | airfield_surface_area | airfield_surface_area_ACC |  | ''Level_Name'' = 'VA_ROAD_EASP' AND ''Level'' = '14' AND ''Color'' = '4' AND ''Linetype'' = 'Solid' AND ''LineWt''= '0' AND ''RefName'' = 'ACC' |  |  |  |  | Access pavement between maintenance hangars opening to the apron and the apron edge. | "
AEA | area | M | Airfield-runway-End-Asphalt | VA_ROAD_EASP | 4 | 3 | LongDashed | 3 | 0 | transportation_air | airfield_surface_area | airfield_surface_area_AEA |  | ''Level_Name'' = 'VA_ROAD_EASP' AND ''Level'' = '4' AND ''Color'' = '3' AND ''Linetype'' = 'LongDashed' AND ''LineWt''= '0' AND ''RefName'' = 'AEA' | [5 empty] | "
AEC | area | M | Airfield-runway-End-Concrete | VA_SITE_CONC | 14 | 4 | Solid | 0 | 0 | transportation_air | airfield_surface_area | airfield_surface_area_AEC |  | ''Level_Name'' = 'VA_SITE_CONC' AND ''Level'' = '14' AND ''Color'' = '4' AND ''Linetype'' = 'Solid' AND ''LineWt''= '0' AND ''RefName'' = 'AEC' | [5 empty] | "
AG | area | M | Agriculture/Crops | VA_SITE_BRUS | 40 | 2 | LongDashed | 3 | 0 | land_status | land_cover_area | land_cover_area_AG |  | ''Level_Name'' = 'VA_SITE_BRUS' AND ''Level'' = '40' AND ''Color'' = '2' AND ''Linetype'' = 'LongDashed' AND ''LineWt''= '0' AND ''RefName'' = 'AG' | [5 empty] | "
AHA | area | M | Airfield-Helipad-Asphalt | VA_ROAD_EASP | 4 | 3 | LongDashed | 3 | 0 | transportation_air | airfield_surface_area | airfield_surface_area_AHA |  | ''Level_Name'' = 'VA_ROAD_EASP' AND ''Level'' = '4' AND ''Color'' = '3' AND ''Linetype'' = 'LongDashed' AND ''LineWt''= '0' AND ''RefName'' = 'AHA' | [5 empty] | "
AHC | area | M | Airfield-Helipad-Concrete | VA_SITE_CONC | 14 | 4 | Solid | 0 | 0 | transportation_air | airfield_surface_area | airfield_surface_area_AHC |  | ''Level_Name'' = 'VA_SITE_CONC' AND ''Level'' = '14' AND ''Color'' = '4' AND ''Linetype'' = 'Solid' AND ''LineWt''= '0' AND ''RefName'' = 'AHC' | [5 empty] | "
ALT | point-cell | M | Airfield-Light | VA_UTIL_LITP | 29 |  | No Value |  |  | transportation_air | airfield_light_point | airfield_light_point_ALT |  | ''Level_Name'' = 'VA_UTIL_LITP' AND ''Level'' ='29' AND ''RefName'' = 'ALT' | [5 empty] | "
ANTENNA | area | M | ANTENNA | VA_SITE_MISC | 16 | 5 | Solid | 0 | 0 | communications | comm_antenna_area | comm_antenna_area_ANTENNA |  | ''Level_Name'' = 'VA_SITE_MISC' AND ''Level'' = '16' AND ''Color'' = '5' AND ''Linetype'' = 'Solid' AND ''LineWt''= '0' AND ''RefName'' = 'ANTENNA' | [5 empty] | "
APA | area | M | Airfield-ramP-Asphalt | VA_ROAD_EASP | 4 | 3 | LongDashed | 3 | 0 | transportation_air | airfield_surface_area | airfield_surface_area_APA |  | ''Level_Name'' = 'VA_ROAD_EASP' AND ''Level'' = '4' AND ''Color'' = '3' AND ''Linetype'' = 'LongDashed' AND ''LineWt''= '0' AND ''RefName'' = 'APA' |  |  |  |  | parking or access for aircraft | "
APC | area | M | Airfield-ramP-Concrete | VA_SITE_CONC | 14 | 4 | Solid | 0 | 0 | transportation_air | airfield_surface_area | airfield_surface_area_APC |  | ''Level_Name'' = 'VA_SITE_CONC' AND ''Level'' = '14' AND ''Color'' = '4' AND ''Linetype'' = 'Solid' AND ''LineWt''= '0' AND ''RefName'' = 'APC' |  |  |  |  | An area intended to accommodate aircraft for purposes of loading or unloading passengers or cargo, refueling, parking, or maintenance. | "
ARA | area | M | Airfield-Runway-Asphalt | VA_ROAD_EASP | 4 | 3 | LongDashed | 3 | 0 | transportation_air | airfield_surface_area | airfield_surface_area_ARA |  | ''Level_Name'' = 'VA_ROAD_EASP' AND ''Level'' = '4' AND ''Color'' = '3' AND ''Linetype'' = 'LongDashed' AND ''LineWt''= '0' AND ''RefName'' = 'ARA' | [5 empty] | "
ARC | area | M | Airfield-Runway-Concrete | VA_SITE_CONC | 14 | 4 | Solid | 0 | 0 | transportation_air | airfield_surface_area | airfield_surface_area_ARC |  | ''Level_Name'' = 'VA_SITE_CONC' AND ''Level'' = '14' AND ''Color'' = '4' AND ''Linetype'' = 'Solid' AND ''LineWt''= '0' AND ''RefName'' = 'ARC' | [5 empty] | "
ARD | area | M | Airfield-Runway-Dirt | VA_ROAD_UNPA | 3 | 3 | Medium-Dashed | 2 | 0 | transportation_air | airfield_surface_area | airfield_surface_area_ARD |  | ''Level_Name'' = 'VA_ROAD_UNPA' AND ''Level'' = '3' AND ''Color'' = '3' AND ''Linetype'' = 'Medium-Dashed' AND ''LineWt''= '0' AND ''RefName'' = 'ARD' | [5 empty] | "
ASA | area | M | Airfield-Shoulder-Asphalt | VA_ROAD_EASP | 4 | 3 | LongDashed | 3 | 0 | transportation_air | airfield_surface_area | airfield_surface_area_ASA |  | ''Level_Name'' = 'VA_ROAD_EASP' AND ''Level'' = '4' AND ''Color'' = '3' AND ''Linetype'' = 'LongDashed' AND ''LineWt''= '0' AND ''RefName'' = 'ASA' | [5 empty] | "
ASC | area | M | Airfield-Shoulder-Concrete | VA_SITE_CONC | 14 | 4 | Solid | 0 | 0 | transportation_air | airfield_surface_area | airfield_surface_area_ASC |  | ''Level_Name'' = 'VA_SITE_CONC' AND ''Level'' = '14' AND ''Color'' = '4' AND ''Linetype'' = 'Solid' AND ''LineWt''= '0' AND ''RefName'' = 'ASC' | [5 empty] | "
AT | point-cell | M | Airfield-Tie-Down | VA_SITE_MISC | 16 | 3 | Solid | 0 | 0 | transportation_air | airfield_surface_point | airfield_surface_point_AT |  | ''Level_Name'' = 'VA_SITE_MISC' AND ''Level'' = '16' AND ''Color'' = '3' AND ''Linetype'' = 'Solid' AND ''LineWt''= '0' AND ''RefName'' = 'AT' |  |  |  |  | In ground anchors for securing aircraft to tarmac | "
ATA | area | M | Airfield-Taxiway-Asphalt | VA_ROAD_EASP | 4 | 3 | LongDashed | 3 | 0 | transportation_air | airfield_surface_area | airfield_surface_area_ATA |  | ''Level_Name'' = 'VA_ROAD_EASP' AND ''Level'' = '4' AND ''Color'' = '3' AND ''Linetype'' = 'LongDashed' AND ''LineWt''= '0' AND ''RefName'' = 'ATA' | [5 empty] | "
ATC | area | M | Airfield-Taxiway-Concrete | VA_SITE_CONC | 14 | 4 | Solid | 0 | 0 | transportation_air | airfield_surface_area | airfield_surface_area_ATC |  | ''Level_Name'' = 'VA_SITE_CONC' AND ''Level'' = '14' AND ''Color'' = '4' AND ''Linetype'' = 'Solid' AND ''LineWt''= '0' AND ''RefName'' = 'ATC' | [5 empty] | "
ATD | area | M | Airfield-Taxiway-Dirt | VA_ROAD_UNPA | 3 | 3 | Medium-Dashed | 2 | 0 | transportation_air | airfield_surface_area | airfield_surface_area_ATD |  | ''Level_Name'' = 'VA_ROAD_UNPA' AND ''Level'' = '3' AND ''Color'' = '3' AND ''Linetype'' = 'Medium-Dashed' AND ''LineWt''= '0' AND ''RefName'' = 'ATD' | [5 empty] | "
ATH COURT | area | M | Athletic Court | VA_SITE_SPRT | 30 | 7 | Solid | 0 | 0 | improvement_recreation | athletic_court_area | athletic_court_area_ATH COURT |  | ''Level_Name'' = 'VA_SITE_SPRT' AND ''Level'' = '30' AND ''Color'' = '7' AND ''Linetype'' = 'Solid' AND ''LineWt''= '0' AND ''RefName'' = 'ATH COURT' | [5 empty] | "
B | area | M | Building | VA_BLDG_BLDG | 13 | 4 | Solid | 0 | 2 | buildings | structure_existing_area | structure_existing_area_B |  | ''Level_Name'' = 'VA_BLDG_BLDG' AND ''Level'' = '13' AND ''Color'' = '4' AND ''Linetype'' = 'Solid' AND ''LineWt''= '2' AND ''RefName'' = 'B' | [5 empty] | "
BBCT | area | M | Basketball Court | VA_SITE_SPRT | 30 | 7 | Solid | 0 | 0 | improvement_recreation | athletic_court_area | athletic_court_area_BBCT |  | ''Level_Name'' = 'VA_SITE_SPRT' AND ''Level'' = '30' AND ''Color'' = '7' AND ''Linetype'' = 'Solid' AND ''LineWt''= '0' AND ''RefName'' = 'BBCT' | [5 empty] | "
BBFLD | area | M | Baseball Field | VA_SITE_SPRT | 30 | 7 | Solid | 0 | 0 | improvement_recreation | athletic_field_area | athletic_field_area_BBFLD |  | ''Level_Name'' = 'VA_SITE_SPRT' AND ''Level'' = '30' AND ''Color'' = '7' AND ''Linetype'' = 'Solid' AND ''LineWt''= '0' AND ''RefName'' = 'BBFLD' | [5 empty] | "
BEACH | area | M | Beach | VA_SITE_MISC | 16 | 5 | Solid | 0 | 0 | improvement_outdoor_recreation | recreation_park_area | recreation_park_area_BEACH |  | ''Level_Name'' = 'VA_SITE_MISC' AND ''Level'' = '16' AND ''Color'' = '5' AND ''Linetype'' = 'Solid' AND ''LineWt''= '0' AND ''RefName'' = 'BEACH' |  |  |  |  | fgdc_fm2_d = SAND_BEA_SHOR | "
BH | area | V | Brush | VA_SITE_BRUS | 40 | 2 | LongDashed | 3 | 0 | flora | flora_species_area | flora_species_area_BH |  | ''Level_Name'' = 'VA_SITE_BRUS' AND ''Level'' = '40' AND ''Color'' = '2' AND ''Linetype'' = 'LongDashed' AND ''LineWt''= '0' AND ''RefName'' = 'BH' | [5 empty] | "
BKW | area | M | Bunker Wall | VA_BLDG_BLDG | 13 | 4 | Solid | 0 | 2 | military_operations | ammunition_storage_area | ammunition_storage_area_BKW |  | ''Level_Name'' = 'VA_BLDG_BLDG' AND ''Level'' = '13' AND ''Color'' = '4' AND ''Linetype'' = 'Solid' AND ''LineWt''= '2' AND ''RefName'' = 'BKW' | [5 empty] | "
BL | area | M | Bleachers | VA_SITE_MISC | 16 | 5 | Solid | 0 | 0 | improvement_recreation | bleachers_area | bleachers_area_BL |  | ''Level_Name'' = 'VA_SITE_MISC' AND ''Level'' = '16' AND ''Color'' = '5' AND ''Linetype'' = 'Solid' AND ''LineWt''= '0' AND ''RefName'' = 'BL' | [5 empty] | "
BOAT RAMP | area | M | Boat Ramp | VA_SITE_MISC | 16 | 5 | Solid | 0 | 0 | improvement_recreation | boat_ramp_area | boat_ramp_area_BOAT RAMP |  | ''Level_Name'' = 'VA_SITE_MISC' AND ''Level'' = '16' AND ''Color'' = '5' AND ''Linetype'' = 'Solid' AND ''LineWt''= '0' AND ''RefName'' = 'BOAT RAMP' |  |  |  |  | A partially submerged hard surfaced structure on a shoreline for launching or retrieving vessels or vehicles. | "
BORROW AREA | area | M | Borrow Area | VA_SITE_MISC | 16 | 5 | Solid | 0 | 0 | land_status | borrow_area | borrow_area_BORROW AREA |  | ''Level_Name'' = 'VA_SITE_MISC' AND ''Level'' = '16' AND ''Color'' = '5' AND ''Linetype'' = 'Solid' AND ''LineWt''= '0' AND ''RefName'' = 'BORROW AREA' | [5 empty] | "
BORROW PIT | area | M | Borrow Pit | VA_SITE_MISC | 16 | 5 | Solid | 0 | 0 | land_status | borrow_pit_area | borrow_pit_area_BORROW PIT |  | ''Level_Name'' = 'VA_SITE_MISC' AND ''Level'' = '16' AND ''Color'' = '5' AND ''Linetype'' = 'Solid' AND ''LineWt''= '0' AND ''RefName'' = 'BORROW PIT' | [5 empty] | "
BR | area | M/T | Bridge | VA_ROAD_BRID | 11 | 3 | Solid | 0 | 2 | transportation_vehicle | road_bridge_area | road_bridge_area_BR |  | ''Level_Name'' = 'VA_ROAD_BRID' AND ''Level'' = '11' AND ''Color'' = '3' AND ''Linetype'' = 'Solid' AND ''LineWt''= '2' AND ''RefName'' = 'BR' | [5 empty] | "
BUNKER | area | M | Bunker | VA_BLDG_BLDG | 13 | 4 | Solid | 0 | 2 | military_operations | ammunition_storage_area | ammunition_storage_area_BUNKER |  | ''Level_Name'' = 'VA_BLDG_BLDG' AND ''Level'' = '13' AND ''Color'' = '4' AND ''Linetype'' = 'Solid' AND ''LineWt''= '2' AND ''RefName'' = 'BUNKER' | [5 empty] | "
BW | area | M | Blast Wall | VA_SITE_MISC | 16 | 5 | Solid | 0 | 0 | improvement_general | miscellaneous_feature_area | miscellaneous_feature_area_BW |  | ''Level_Name'' = 'VA_SITE_MISC' AND ''Level'' = '16' AND ''Color'' = '5' AND ''Linetype'' = 'Solid' AND ''LineWt''= '0' AND ''RefName'' = 'BW' | [5 empty] | "
C | area | M | Concrete | VA_SITE_CONC | 14 | 4 | Solid | 0 | 0 | buildings | slab_area | slab_area_C |  | ''Level_Name'' = 'VA_SITE_CONC' AND ''Level'' = '14' AND ''Color'' = '4' AND ''Linetype'' = 'Solid' AND ''LineWt''= '0' AND ''RefName'' = 'C' | [5 empty] | "
CAN | area | M/T | Canopy | VA_SITE_PATI | 12 | 4 | Solid | 0 | 0 | buildings | canopy_pavilion_area | canopy_pavilion_area_CAN |  | ''Level_Name'' = 'VA_SITE_PATI' AND ''Level'' = '12' AND ''Color'' = '4' AND ''Linetype'' = 'Solid' AND ''LineWt''= '0' AND ''RefName'' = 'CAN' |  |  |  |  | Put on level 11 if you want Top and Bottom elevation separate | "
CANAL | area | M | canal area | VA_SITE_MISC | 16 | 5 | Solid | 0 | 0 | hydrography | canal_area | canal_area_CANAL |  | ''Level_Name'' = 'VA_SITE_MISC' AND ''Level'' = '16' AND ''Color'' = '5' AND ''Linetype'' = 'Solid' AND ''LineWt''= '0' AND ''RefName'' = 'CANAL' | [5 empty] | "
CARPORT | area | M/T | Carport | VA_SITE_PATI | 12 | 4 | Solid | 0 | 0 | buildings | carport_area | carport_area_CARPORT |  | ''Level_Name'' = 'VA_SITE_PATI' AND ''Level'' = '12' AND ''Color'' = '4' AND ''Linetype'' = 'Solid' AND ''LineWt''= '0' AND ''RefName'' = 'CARPORT' |  |  |  |  | Put on level 11 if you want Top and Bottom elevation separate | "
CBX | point-cell | M | Catchbasin | VA_UTIL_STRM | 31 |  | No Value |  |  | utilities_storm | storm_sewer_inlet_point | storm_sewer_inlet_point_CBX |  | ''Level_Name'' = 'VA_UTIL_STRM' AND ''Level'' ='31' AND ''RefName'' = 'CBX' | [5 empty] | "
CG | area | M | Campground | VA_SITE_SPRT | 30 | 7 | Solid | 0 | 0 | improvement_recreation | campground_area | campground_area_CG |  | ''Level_Name'' = 'VA_SITE_SPRT' AND ''Level'' = '30' AND ''Color'' = '7' AND ''Linetype'' = 'Solid' AND ''LineWt''= '0' AND ''RefName'' = 'CG' | [5 empty] | "
CONVEYOR | area | M | Conveyor belt | VA_SITE_MISC | 16 | 5 | Solid | 0 | 0 | improvement_machinery | conveyor_area | conveyor_area_CONVEYOR |  | ''Level_Name'' = 'VA_SITE_MISC' AND ''Level'' = '16' AND ''Color'' = '5' AND ''Linetype'' = 'Solid' AND ''LineWt''= '0' AND ''RefName'' = 'CONVEYOR' | [5 empty] | "
CRANE | area | M | crane | VA_SITE_MISC | 16 | 5 | Solid | 0 | 0 | improvement_machinery | crane_area | crane_area_CRANE |  | ''Level_Name'' = 'VA_SITE_MISC' AND ''Level'' = '16' AND ''Color'' = '5' AND ''Linetype'' = 'Solid' AND ''LineWt''= '0' AND ''RefName'' = 'CRANE' | [5 empty] | "
CRT PTH | area | M | Sidewalk-DIRT | VA_SITE_SWLK | 9 | 6 | Solid | 0 | 0 | transportation_pedestrian | pedestrian_sidewalk_area | pedestrian_sidewalk_area_CRT PTH |  | ''Level_Name'' = 'VA_SITE_SWLK' AND ''Level'' = '9' AND ''Color'' = '6' AND ''Linetype'' = 'Solid' AND ''LineWt''= '0' AND ''RefName'' = 'CRT PTH' | [5 empty] | "
CRT PTH DT | area | M | Sidewalk-DIRT | VA_SITE_SWLK | 9 | 6 | Solid | 0 | 0 | transportation_pedestrian | pedestrian_sidewalk_area | pedestrian_sidewalk_area_CRT PTH DT |  | ''Level_Name'' = 'VA_SITE_SWLK' AND ''Level'' = '9' AND ''Color'' = '6' AND ''Linetype'' = 'Solid' AND ''LineWt''= '0' AND ''RefName'' = 'CRT PTH DT' | [5 empty] | "
CS | area | M | Concrete Storm Culvert Area | VA_SITE_CLVT | 14 | 4 | Medium-Dashed | 2 | 0 | utilities_storm | storm_culvert_area | storm_culvert_area_CS |  | ''Level_Name'' = 'VA_SITE_CLVT' AND ''Level'' = '14' AND ''Color'' = '4' AND ''Linetype'' = 'Medium-Dashed' AND ''LineWt''= '0' AND ''RefName'' = 'CS' | [5 empty] | "
CULVT | point-cell | M | Culvert | VA_SITE_CLVT | 44 |  | No Value |  |  | utilities_storm | storm_culvert_point | storm_culvert_point_CULVT |  | ''Level_Name'' = 'VA_SITE_CLVT' AND ''Level'' ='44' AND ''RefName'' = 'CULVT' | [5 empty] | "
DA | area | M | Driveway-ASPH | VA_SITE_DWAY | 6 | 6 | LongDashed | 3 | 0 | transportation_vehicle | vehicle_driveway_area | vehicle_driveway_area_DA |  | ''Level_Name'' = 'VA_SITE_DWAY' AND ''Level'' = '6' AND ''Color'' = '6' AND ''Linetype'' = 'LongDashed' AND ''LineWt''= '0' AND ''RefName'' = 'DA' | [5 empty] | "
DAM | area | M | Earthen DAM | VA_UTIL_IRRI | 26 |  | No Value |  |  | improvement_floodcontrol | dam_area | dam_area_DAM |  | ''Level_Name'' = 'VA_UTIL_IRRI' AND ''Level'' ='26' AND ''RefName'' = 'DAM' | [5 empty] | "
DC | area | M | Driveway-CONC | VA_SITE_DWAY | 6 | 6 | LongDashed | 3 | 0 | transportation_vehicle | vehicle_driveway_area | vehicle_driveway_area_DC |  | ''Level_Name'' = 'VA_SITE_DWAY' AND ''Level'' = '6' AND ''Color'' = '6' AND ''Linetype'' = 'LongDashed' AND ''LineWt''= '0' AND ''RefName'' = 'DC' | [5 empty] | "
DDT | area | M | Driveway-DIRT | VA_SITE_DWAY | 6 | 6 | LongDashed | 3 | 0 | transportation_vehicle | vehicle_driveway_area | vehicle_driveway_area_DDT |  | ''Level_Name'' = 'VA_SITE_DWAY' AND ''Level'' = '6' AND ''Color'' = '6' AND ''Linetype'' = 'LongDashed' AND ''LineWt''= '0' AND ''RefName'' = 'DDT' | [5 empty] | "
DECK | area | M | Deck | VA_SITE_PATI | 12 | 4 | Solid | 0 | 0 | improvement_general | miscellaneous_feature_area | miscellaneous_feature_area_DECK |  | ''Level_Name'' = 'VA_SITE_PATI' AND ''Level'' = '12' AND ''Color'' = '4' AND ''Linetype'' = 'Solid' AND ''LineWt''= '0' AND ''RefName'' = 'DECK' | [5 empty] | "
DI | area | M | Gravity Drain | VA_UTIL_STRM | 31 | 3 | Solid | 0 | 0 | improvement_floodcontrol | gravity_drain_area | gravity_drain_area_DI |  | ''Level_Name'' = 'VA_UTIL_STRM' AND ''Level'' = '31' AND ''Color'' = '3' AND ''Linetype'' = 'Solid' AND ''LineWt''= '0' AND ''RefName'' = 'DI' | [5 empty] | "
DISH | area | M | Dish | VA_SITE_MISC | 16 | 5 | Solid | 0 | 0 | communications | comm_antenna_area | comm_antenna_area_DISH |  | ''Level_Name'' = 'VA_SITE_MISC' AND ''Level'' = '16' AND ''Color'' = '5' AND ''Linetype'' = 'Solid' AND ''LineWt''= '0' AND ''RefName'' = 'DISH' | [5 empty] | "
DOCK | area | M | Dock for Boating Area | VA_SITE_MISC | 16 | 5 | Solid | 0 | 0 | improvement_recreation | boating_area | boating_area_DOCK |  | ''Level_Name'' = 'VA_SITE_MISC' AND ''Level'' = '16' AND ''Color'' = '5' AND ''Linetype'' = 'Solid' AND ''LineWt''= '0' AND ''RefName'' = 'DOCK' | [5 empty] | "
DRYDOCK | area | M | Dock for Boat Maintenance | VA_SITE_MISC | 16 | 5 | Solid | 0 | 0 | transportation_water | drydock_area | drydock_area_DRYDOCK |  | ''Level_Name'' = 'VA_SITE_MISC' AND ''Level'' = '16' AND ''Color'' = '5' AND ''Linetype'' = 'Solid' AND ''LineWt''= '0' AND ''RefName'' = 'DRYDOCK' | [5 empty] | "
EW | area | M | Earthen Wall | VA_SITE_MISC | 16 | 5 | Solid | 0 | 0 | improvement_general | miscellaneous_feature_area | miscellaneous_feature_area_EW |  | ''Level_Name'' = 'VA_SITE_MISC' AND ''Level'' = '16' AND ''Color'' = '5' AND ''Linetype'' = 'Solid' AND ''LineWt''= '0' AND ''RefName'' = 'EW' | [5 empty] | "
FBFLD | area | M | Football Field | VA_SITE_SPRT | 30 | 7 | Solid | 0 | 0 | improvement_recreation | athletic_field_area | athletic_field_area_FBFLD |  | ''Level_Name'' = 'VA_SITE_SPRT' AND ''Level'' = '30' AND ''Color'' = '7' AND ''Linetype'' = 'Solid' AND ''LineWt''= '0' AND ''RefName'' = 'FBFLD' | [5 empty] | "
FHX | point-cell | M | Hydrant | VA_UTIL_WATR | 25 |  | No Value |  |  | utilities_water_system | water_hydrant_point | water_hydrant_point_FHX |  | ''Level_Name'' = 'VA_UTIL_WATR' AND ''Level'' ='25' AND ''RefName'' = 'FHX' | [5 empty] | "
FLOODED | area | M | Flooded or Temporary Water Body | VA_SITE_WATR | 41 | 1 | Medium-Dashed Dot Dot | 6 | 1 | hydrography | surface_water_body_area | surface_water_body_area_FLOODED |  | ''Level_Name'' = 'VA_SITE_WATR' AND ''Level'' = '41' AND ''Color'' = '1' AND ''Linetype'' = 'Medium-Dashed Dot Dot' AND ''LineWt''= '1' AND ''RefName'' = 'FLOODED' | [5 empty] | "
FOUND | area | M | Foundation | VA_BLDG_BLDG | 13 | 4 | LongDashed | 3 | 2 | buildings | slab_area | slab_area_FOUND |  | ''Level_Name'' = 'VA_BLDG_BLDG' AND ''Level'' = '13' AND ''Color'' = '4' AND ''Linetype'' = 'LongDashed' AND ''LineWt''= '2' AND ''RefName'' = 'FOUND' | [5 empty] | "
FP | point-cell | M | Flag Pole | VA_SITE_FLAG | 38 |  | No Value |  |  | improvement_general | general_improvement_feat_point | general_improvement_feat_point_FP |  | ''Level_Name'' = 'VA_SITE_FLAG' AND ''Level'' ='38' AND ''RefName'' = 'FP' | [5 empty] | "
FW | area | M | Fairway | VA_SITE_GOLF | 35 | 2 | Solid | 0 | 0 | improvement_recreation | golf_course_fairway_area | golf_course_fairway_area_FW |  | ''Level_Name'' = 'VA_SITE_GOLF' AND ''Level'' = '35' AND ''Color'' = '2' AND ''Linetype'' = 'Solid' AND ''LineWt''= '0' AND ''RefName'' = 'FW' | [5 empty] | "
GATEV | point-cell | M | Gate Valve | VA_UTIL_MANH | 24 |  | No Value |  |  | utilities_general | ut_undefined_feature_point | ut_undefined_feature_point_GATEV |  | ''Level_Name'' = 'VA_UTIL_MANH' AND ''Level'' ='24' AND ''RefName'' = 'GATEV' | [5 empty] | "
GOLF | area | M | Whole Golf Course | VA_SITE_GOLF | 35 | 2 | Solid | 0 | 0 | improvement_recreation | golf_course_area | golf_course_area_GOLF |  | ''Level_Name'' = 'VA_SITE_GOLF' AND ''Level'' = '35' AND ''Color'' = '2' AND ''Linetype'' = 'Solid' AND ''LineWt''= '0' AND ''RefName'' = 'GOLF' | [5 empty] | "
GP | point-cell | M | Guardpost | VA_SITE_FLAG | 38 |  | No Value |  |  | improvement_general | general_improvement_feat_point | general_improvement_feat_point_GP |  | ''Level_Name'' = 'VA_SITE_FLAG' AND ''Level'' ='38' AND ''RefName'' = 'GP' | [5 empty] | "
GRC | area | V | Groundcover | VA_SITE_BRUS | 40 | 2 | LongDashed | 3 | 0 | flora | flora_species_area | flora_species_area_GRC |  | ''Level_Name'' = 'VA_SITE_BRUS' AND ''Level'' = '40' AND ''Color'' = '2' AND ''Linetype'' = 'LongDashed' AND ''LineWt''= '0' AND ''RefName'' = 'GRC' | [5 empty] | "
GREENHOUSE | area | M | Building | VA_BLDG_BLDG | 13 | 4 | Solid | 0 | 2 | buildings | structure_existing_area | structure_existing_area_GREENHOUSE |  | ''Level_Name'' = 'VA_BLDG_BLDG' AND ''Level'' = '13' AND ''Color'' = '4' AND ''Linetype'' = 'Solid' AND ''LineWt''= '2' AND ''RefName'' = 'GREENHOUSE' | [5 empty] | "
GRN | area | M | Green | VA_SITE_GOLF | 35 | 2 | Solid | 0 | 0 | improvement_recreation | golf_course_putting_green_area | golf_course_putting_green_area_GRN |  | ''Level_Name'' = 'VA_SITE_GOLF' AND ''Level'' = '35' AND ''Color'' = '2' AND ''Linetype'' = 'Solid' AND ''LineWt''= '0' AND ''RefName'' = 'GRN' | [5 empty] | "
GUY | point-cell | M | Pole Guy | VA_SITE_GUYW | 33 |  | No Value |  |  | utilities_general | utility_pole_guy_point | utility_pole_guy_point_GUY |  | ''Level_Name'' = 'VA_SITE_GUYW' AND ''Level'' ='33' AND ''RefName'' = 'GUY' | [5 empty] | "
GVL | area | M | Gravel | VA_SITE_MISC | 16 | 5 | Solid | 0 | 0 | land_status | land_cover_area | land_cover_area_GVL |  | ''Level_Name'' = 'VA_SITE_MISC' AND ''Level'' = '16' AND ''Color'' = '5' AND ''Linetype'' = 'Solid' AND ''LineWt''= '0' AND ''RefName'' = 'GVL' | [5 empty] | "
H | area | V | Hedge | VA_SITE_BRUS | 40 | 2 | LongDashed | 3 | 0 | flora | flora_species_area | flora_species_area_H |  | ''Level_Name'' = 'VA_SITE_BRUS' AND ''Level'' = '40' AND ''Color'' = '2' AND ''Linetype'' = 'LongDashed' AND ''LineWt''= '0' AND ''RefName'' = 'H' | [5 empty] | "
HORSESHOES | area | M | Horseshoes | VA_SITE_SPRT | 30 | 7 | Solid | 0 | 0 | improvement_recreation | athletic_field_area | athletic_field_area_HORSESHOES |  | ''Level_Name'' = 'VA_SITE_SPRT' AND ''Level'' = '30' AND ''Color'' = '7' AND ''Linetype'' = 'Solid' AND ''LineWt''= '0' AND ''RefName'' = 'HORSESHOES' | [5 empty] | "
INLETX | point-cell | M | Drop Inlet | VA_UTIL_STRM | 31 |  | No Value |  |  | utilities_storm | storm_sewer_inlet_point | storm_sewer_inlet_point_INLETX |  | ''Level_Name'' = 'VA_UTIL_STRM' AND ''Level'' ='31' AND ''RefName'' = 'INLETX' | [5 empty] | "
IS | area | M | Island | VA_SITE_WATR | 41 | 1 | FALSE | 6\2 | 1 | landform | island_area | island_area_IS |  | ''Level_Name'' = 'VA_SITE_WATR' AND ''Level'' = '41' AND ''Color'' = '1' AND ''Linetype'' = 'FALSE' AND ''LineWt''= '1' AND ''RefName'' = 'IS' |  |  |  |  | use lc=2 if shoreline | "
JB | point-cell | M | Jersey Barrier | VA_SITE_WALL | 21 | 5 | Solid | 0 | 0 | transportation_vehicle | road_feature_point | road_feature_point_JB |  | ''Level_Name'' = 'VA_SITE_WALL' AND ''Level'' = '21' AND ''Color'' = '5' AND ''Linetype'' = 'Solid' AND ''LineWt''= '0' AND ''RefName'' = 'JB' | [5 empty] | "
JETTY | area | M | Jetty | VA_SITE_MISC | 16 | 5 | Solid | 0 | 0 | transportation_water | jetty_area | jetty_area_JETTY |  | ''Level_Name'' = 'VA_SITE_MISC' AND ''Level'' = '16' AND ''Color'' = '5' AND ''Linetype'' = 'Solid' AND ''LineWt''= '0' AND ''RefName'' = 'JETTY' |  |  |  |  | A stone structure which is designed to reduce the action of waves and currents near the entrance to rivers and ports. Sometimes called a breakwater. | "
LAT | area | M/T | Lattice Canopy | VA_SITE_PATI | 12 | 4 | Solid | 0 | 0 | buildings | canopy_pavilion_area | canopy_pavilion_area_LAT |  | ''Level_Name'' = 'VA_SITE_PATI' AND ''Level'' = '12' AND ''Color'' = '4' AND ''Linetype'' = 'Solid' AND ''LineWt''= '0' AND ''RefName'' = 'LAT' |  |  |  |  | Put on level 11 if you want Top and Bottom elevation separate | "
LDK | area | M | Loading Dock | VA_SITE_MISC | 16 | 5 | Solid | 0 | 0 | improvement_general | miscellaneous_feature_area | miscellaneous_feature_area_LDK |  | ''Level_Name'' = 'VA_SITE_MISC' AND ''Level'' = '16' AND ''Color'' = '5' AND ''Linetype'' = 'Solid' AND ''LineWt''= '0' AND ''RefName'' = 'LDK' | [5 empty] | "
LEVEE | area | M | Levee Berm Area | VA_UTIL_IRRI | 26 | 7 | No Value |  |  | improvement_floodcontrol | levee_berm_area | levee_berm_area_LEVEE |  | ''Level_Name'' = 'VA_UTIL_IRRI' AND ''Level'' = '26' AND ''Color'' = '7' AND ''Linetype'' = 'No Value' AND ''LineWt''= '' AND ''RefName'' = 'LEVEE' | [5 empty] | "
LF | area | M | solid waste Land Fill area | VA_SITE_MISC | 16 | 5 | Solid | 0 | 0 | env_haz_solid_waste | solid_waste_landfill_area | solid_waste_landfill_area_LF |  | ''Level_Name'' = 'VA_SITE_MISC' AND ''Level'' = '16' AND ''Color'' = '5' AND ''Linetype'' = 'Solid' AND ''LineWt''= '0' AND ''RefName'' = 'LF' | [5 empty] | "
LIGHT | point-cell | M | Light Pole | VA_UTIL_LITP | 29 |  | No Value |  |  | utilities_electrical | exterior_lighting_point | exterior_lighting_point_LIGHT |  | ''Level_Name'' = 'VA_UTIL_LITP' AND ''Level'' ='29' AND ''RefName'' = 'LIGHT' | [5 empty] | "
LO | point-cell | M | Located Object | VA_SITE_MISC | 16 |  | No Value |  |  | geodetic | undefined_mapping_feature_point | undefined_mapping_feature_point_LO |  | ''Level_Name'' = 'VA_SITE_MISC' AND ''Level'' ='16' AND ''RefName'' = 'LO' | [5 empty] | "
LS | area | M | LandScape | VA_SITE_MISC | 16 | 5 | Solid | 0 | 0 | land_status | land_cover_area | land_cover_area_LS |  | ''Level_Name'' = 'VA_SITE_MISC' AND ''Level'' = '16' AND ''Color'' = '5' AND ''Linetype'' = 'Solid' AND ''LineWt''= '0' AND ''RefName'' = 'LS' | [5 empty] | "
MBH | area | M | Mobile Home | VA_BLDG_BLDG | 13 | 4 | Solid | 0 | 2 | buildings | structure_existing_area | structure_existing_area_MBH |  | ''Level_Name'' = 'VA_BLDG_BLDG' AND ''Level'' = '13' AND ''Color'' = '4' AND ''Linetype'' = 'Solid' AND ''LineWt''= '2' AND ''RefName'' = 'MBH' | [5 empty] | "
MEDA | area | M | Roadway-median Asphalt | VA_ROAD_TW | 1 | 0 | Solid | 0 | 0 | transportation_vehicle | median_area | median_area_MEDA |  | ''Level_Name'' = 'VA_ROAD_TW' AND ''Level'' = '1' AND ''Color'' = '0' AND ''Linetype'' = 'Solid' AND ''LineWt''= '0' AND ''RefName'' = 'MEDA' | [5 empty] | "
MEDC | area | M | Roadway-median Concrete | VA_ROAD_TW | 1 | 0 | Solid | 0 | 0 | transportation_vehicle | median_area | median_area_MEDC |  | ''Level_Name'' = 'VA_ROAD_TW' AND ''Level'' = '1' AND ''Color'' = '0' AND ''Linetype'' = 'Solid' AND ''LineWt''= '0' AND ''RefName'' = 'MEDC' | [5 empty] | "
MEDD | area | M | Roadway-median Earthen | VA_ROAD_TW | 1 | 0 | Solid | 0 | 0 | transportation_vehicle | median_area | median_area_MEDD |  | ''Level_Name'' = 'VA_ROAD_TW' AND ''Level'' = '1' AND ''Color'' = '0' AND ''Linetype'' = 'Solid' AND ''LineWt''= '0' AND ''RefName'' = 'MEDD' | [5 empty] | "
MHX | point-cell | M | Manhole | VA_UTIL_MANH | 24 |  | No Value |  |  | utilities_general | ut_undefined_feature_point | ut_undefined_feature_point_MHX |  | ''Level_Name'' = 'VA_UTIL_MANH' AND ''Level'' ='24' AND ''RefName'' = 'MHX' | [5 empty] | "
MONUMENT | area | M | Monuments | VA_SITE_MISC | 16 | 5 | Solid | 0 | 0 | cultural | historic_feature_area | historic_feature_area_MONUMENT |  | ''Level_Name'' = 'VA_SITE_MISC' AND ''Level'' = '16' AND ''Color'' = '5' AND ''Linetype'' = 'Solid' AND ''LineWt''= '0' AND ''RefName'' = 'MONUMENT' | [5 empty] | "
NG | area | M | Not Gathered or Natural Ground | VA_SITE_MISC | 16 | 5 | Solid | 0 | 0 | land_status | land_cover_area | land_cover_area_NG |  | ''Level_Name'' = 'VA_SITE_MISC' AND ''Level'' = '16' AND ''Color'' = '5' AND ''Linetype'' = 'Solid' AND ''LineWt''= '0' AND ''RefName'' = 'NG' | [5 empty] | "
OBSC | area | O | OBSCURED_GROUND_DTM | VA_DTM_OBSC | 58 | 1 | Solid | 0 | 2 | geodetic | obscured_area | obscured_area_OBSC |  | ''Level_Name'' = 'VA_DTM_OBSC' AND ''Level'' = '58' AND ''Color'' = '1' AND ''Linetype'' = 'Solid' AND ''LineWt''= '2' AND ''RefName'' = 'OBSC' |  |  |  |  | Intended for DTM; Label may not be necessary. | "
PA | area | M | Parking-ASPH | VA_SITE_PKNG | 7 | 4 | Solid | 0 | 0 | transportation_vehicle | vehicle_parking_area | vehicle_parking_area_PA |  | ''Level_Name'' = 'VA_SITE_PKNG' AND ''Level'' = '7' AND ''Color'' = '4' AND ''Linetype'' = 'Solid' AND ''LineWt''= '0' AND ''RefName'' = 'PA' | [5 empty] | "
PARK | area | M | Park | VA_SITE_SPRT | 30 | 7 | Solid | 0 | 0 | improvement_outdoor_recreation | recreation_park_area | recreation_park_area_PARK |  | ''Level_Name'' = 'VA_SITE_SPRT' AND ''Level'' = '30' AND ''Color'' = '7' AND ''Linetype'' = 'Solid' AND ''LineWt''= '0' AND ''RefName'' = 'PARK' | [5 empty] | "
PBR | area | M/T | footbridge | VA_ROAD_BRID | 11 | 3 | Solid | 0 | 2 | transportation_pedestrian | footbridge_area | footbridge_area_PBR |  | ''Level_Name'' = 'VA_ROAD_BRID' AND ''Level'' = '11' AND ''Color'' = '3' AND ''Linetype'' = 'Solid' AND ''LineWt''= '2' AND ''RefName'' = 'PBR' | [5 empty] | "
PC | point-cell | M | Calculated Photo Center Point | VA_SURV_CTRL | 48 | 0 | Solid | 0 | 0 | geodetic | aerial_photo_center_point | aerial_photo_center_point_PC |  | ''Level_Name'' = 'VA_SURV_CTRL' AND ''Level'' = '48' AND ''Color'' = '0' AND ''Linetype'' = 'Solid' AND ''LineWt''= '0' AND ''RefName'' = 'PC' | [5 empty] | "
PC | area | M | Parking-CONC | VA_SITE_PKNG | 7 | 4 | Solid | 0 | 0 | transportation_vehicle | vehicle_parking_area | vehicle_parking_area_PC |  | ''Level_Name'' = 'VA_SITE_PKNG' AND ''Level'' = '7' AND ''Color'' = '4' AND ''Linetype'' = 'Solid' AND ''LineWt''= '0' AND ''RefName'' = 'PC' | [5 empty] | "
PDT | area | M | Parking-DIRT | VA_SITE_UNPK | 8 | 4 | LongDashed | 3 | 0 | transportation_vehicle | vehicle_parking_area | vehicle_parking_area_PDT |  | ''Level_Name'' = 'VA_SITE_UNPK' AND ''Level'' = '8' AND ''Color'' = '4' AND ''Linetype'' = 'LongDashed' AND ''LineWt''= '0' AND ''RefName'' = 'PDT' | [5 empty] | "
PG | area | M | Playground | VA_SITE_SPRT | 30 | 7 | Solid | 0 | 0 | improvement_recreation | playground_area | playground_area_PG |  | ''Level_Name'' = 'VA_SITE_SPRT' AND ''Level'' = '30' AND ''Color'' = '7' AND ''Linetype'' = 'Solid' AND ''LineWt''= '0' AND ''RefName'' = 'PG' | [5 empty] | "
PGVL | area | M | Parking-Gravel | VA_SITE_UNPK | 8 | 4 | LongDashed | 3 | 0 | transportation_vehicle | vehicle_parking_area | vehicle_parking_area_PGVL |  | ''Level_Name'' = 'VA_SITE_UNPK' AND ''Level'' = '8' AND ''Color'' = '4' AND ''Linetype'' = 'LongDashed' AND ''LineWt''= '0' AND ''RefName'' = 'PGVL' | [5 empty] | "
PICNIC | area | M | Picnic Area | VA_SITE_MISC | 16 | 5 | Solid | 0 | 0 | improvement_recreation | picnic_area | picnic_area_PICNIC |  | ''Level_Name'' = 'VA_SITE_MISC' AND ''Level'' = '16' AND ''Color'' = '5' AND ''Linetype'' = 'Solid' AND ''LineWt''= '0' AND ''RefName'' = 'PICNIC' | [5 empty] | "
PIER | area | M | Piers | VA_SITE_MISC | 16 | 5 | Solid | 0 | 0 | transportation_water | mooring_facility_area | mooring_facility_area_PIER |  | ''Level_Name'' = 'VA_SITE_MISC' AND ''Level'' = '16' AND ''Color'' = '5' AND ''Linetype'' = 'Solid' AND ''LineWt''= '0' AND ''RefName'' = 'PIER' |  |  |  |  | A fixed structure on pillars, usually perpendicular to the shoreline, used to tie-up vessels. | "
PILE | area | M | Material Pile | VA_SITE_MISC | 16 | 5 | Solid | 0 | 0 | improvement_general | miscellaneous_feature_area | miscellaneous_feature_area_PILE |  | ''Level_Name'' = 'VA_SITE_MISC' AND ''Level'' = '16' AND ''Color'' = '5' AND ''Linetype'' = 'Solid' AND ''LineWt''= '0' AND ''RefName'' = 'PILE' | [5 empty] | "
PIPES | area | M | Utility Area General | VA_SITE_PIPE | 28 | 7 | FALSE | 5 | 1 | utilities_general | utility_area | utility_area_PIPES |  | ''Level_Name'' = 'VA_SITE_PIPE' AND ''Level'' = '28' AND ''Color'' = '7' AND ''Linetype'' = 'FALSE' AND ''LineWt''= '1' AND ''RefName'' = 'PIPES' |  |  |  |  | use lc=2 if PIPELINE AREA (pipes polygon, NOT individual pipe) | "
PLANTER | area | M | Planter | VA_SITE_MISC | 16 | 5 | Solid | 0 | 0 | improvement_general | miscellaneous_feature_area | miscellaneous_feature_area_PLANTER |  | ''Level_Name'' = 'VA_SITE_MISC' AND ''Level'' = '16' AND ''Color'' = '5' AND ''Linetype'' = 'Solid' AND ''LineWt''= '0' AND ''RefName'' = 'PLANTER' | [5 empty] | "
POLE | point-cell | M | Pole | VA_UTIL_ELEP | 27 |  | No Value |  |  | utilities_general | utility_pole_tower_point | utility_pole_tower_point_POLE |  | ''Level_Name'' = 'VA_UTIL_ELEP' AND ''Level'' ='27' AND ''RefName'' = 'POLE' | [5 empty] | "
POOL | area | M | Pool | VA_SITE_CONC | 14 | 4 | Solid | 0 | 0 | improvement_recreation | swimming_pool_area | swimming_pool_area_POOL |  | ''Level_Name'' = 'VA_SITE_CONC' AND ''Level'' = '14' AND ''Color'' = '4' AND ''Linetype'' = 'Solid' AND ''LineWt''= '0' AND ''RefName'' = 'POOL' | [5 empty] | "
PPOLEX | point-cell | M | Power Pole | VA_UTIL_ELEP | 27 |  | No Value |  |  | utilities_general | utility_pole_tower_point | utility_pole_tower_point_PPOLEX |  | ''Level_Name'' = 'VA_UTIL_ELEP' AND ''Level'' ='27' AND ''RefName'' = 'PPOLEX' | [5 empty] | "
PTGRS | area | M | Planted Grass | VA_SITE_MISC | 16 | 5 | Solid | 0 | 0 | land_status | land_cover_area | land_cover_area_PTGRS |  | ''Level_Name'' = 'VA_SITE_MISC' AND ''Level'' = '16' AND ''Color'' = '5' AND ''Linetype'' = 'Solid' AND ''LineWt''= '0' AND ''RefName'' = 'PTGRS' | [5 empty] | "
PTO | area | M | Patio | VA_SITE_PATI | 12 | 4 | Solid | 0 | 0 | improvement_general | miscellaneous_feature_area | miscellaneous_feature_area_PTO |  | ''Level_Name'' = 'VA_SITE_PATI' AND ''Level'' = '12' AND ''Color'' = '4' AND ''Linetype'' = 'Solid' AND ''LineWt''= '0' AND ''RefName'' = 'PTO' | [5 empty] | "
PWRLT | point-cell | M | Power Pole with Light | VA_UTIL_ELEP | 27 |  | No Value |  |  | utilities_general | utility_pole_tower_point | utility_pole_tower_point_PWRLT |  | ''Level_Name'' = 'VA_UTIL_ELEP' AND ''Level'' ='27' AND ''RefName'' = 'PWRLT' | [5 empty] | "
RA | area | M | Road-ASPH | VA_ROAD_TW | 1 | 3 | LongDashed | 3 | 2 | transportation_vehicle | road_area | road_area_RA |  | ''Level_Name'' = 'VA_ROAD_TW' AND ''Level'' = '1' AND ''Color'' = '3' AND ''Linetype'' = 'LongDashed' AND ''LineWt''= '2' AND ''RefName'' = 'RA' | Transportation |  |  |  |  | "
RADAR | area | M | RADAR | VA_SITE_MISC | 16 | 5 | Solid | 0 | 0 | communications | radar_area | radar_area_RADAR |  | ''Level_Name'' = 'VA_SITE_MISC' AND ''Level'' = '16' AND ''Color'' = '5' AND ''Linetype'' = 'Solid' AND ''LineWt''= '0' AND ''RefName'' = 'RADAR' | [5 empty] | "
RADIO TOWER | area | M | Radio Tower | VA_SITE_MISC | 16 | 5 | Solid | 0 | 0 | communications | comm_antenna_area | comm_antenna_area_RADIO TOWER |  | ''Level_Name'' = 'VA_SITE_MISC' AND ''Level'' = '16' AND ''Color'' = '5' AND ''Linetype'' = 'Solid' AND ''LineWt''= '0' AND ''RefName'' = 'RADIO TOWER' | [5 empty] | "
RAMP | area | M | Ramp | VA_SITE_MISC | 16 | 5 | Solid | 0 | 0 | improvement_general | miscellaneous_feature_area | miscellaneous_feature_area_RAMP |  | ''Level_Name'' = 'VA_SITE_MISC' AND ''Level'' = '16' AND ''Color'' = '5' AND ''Linetype'' = 'Solid' AND ''LineWt''= '0' AND ''RefName'' = 'RAMP' | [5 empty] | "
RANGE | area | M | Military Range Area | VA_SITE_MISC | 16 | 5 | Solid | 0 | 0 | military_operations | military_range_area | military_range_area_RANGE |  | ''Level_Name'' = 'VA_SITE_MISC' AND ''Level'' = '16' AND ''Color'' = '5' AND ''Linetype'' = 'Solid' AND ''LineWt''= '0' AND ''RefName'' = 'RANGE' | [5 empty] | "
RC | area | M | Road-CONC | VA_ROAD_TW | 1 | 3 | LongDashed | 3 | 2 | transportation_vehicle | road_area | road_area_RC |  | ''Level_Name'' = 'VA_ROAD_TW' AND ''Level'' = '1' AND ''Color'' = '3' AND ''Linetype'' = 'LongDashed' AND ''LineWt''= '2' AND ''RefName'' = 'RC' | [5 empty] | "
RDT | area | M | Road-DIRT | VA_ROAD_UNPA | 3 | 3 | Medium-Dashed | 2 | 0 | transportation_vehicle | road_area | road_area_RDT |  | ''Level_Name'' = 'VA_ROAD_UNPA' AND ''Level'' = '3' AND ''Color'' = '3' AND ''Linetype'' = 'Medium-Dashed' AND ''LineWt''= '0' AND ''RefName'' = 'RDT' | [5 empty] | "
RIPRAP | area | M | Rocks | VA_SITE_ROCK | 22 | 6 | Dotted | 1 | 0 | improvement_general | miscellaneous_feature_area | miscellaneous_feature_area_RIPRAP |  | ''Level_Name'' = 'VA_SITE_ROCK' AND ''Level'' = '22' AND ''Color'' = '6' AND ''Linetype'' = 'Dotted' AND ''LineWt''= '0' AND ''RefName'' = 'RIPRAP' | [5 empty] | "
ROCK | area | M | Single Rock | VA_SITE_ROCK | 22 | 6 | Dotted | 1 | 0 | improvement_general | miscellaneous_feature_area | miscellaneous_feature_area_ROCK |  | ''Level_Name'' = 'VA_SITE_ROCK' AND ''Level'' = '22' AND ''Color'' = '6' AND ''Linetype'' = 'Dotted' AND ''LineWt''= '0' AND ''RefName'' = 'ROCK' | [5 empty] | "
ROCKS | area | M | Rocks | VA_SITE_ROCK | 22 | 6 | Dotted | 1 | 0 | improvement_general | miscellaneous_feature_area | miscellaneous_feature_area_ROCKS |  | ''Level_Name'' = 'VA_SITE_ROCK' AND ''Level'' = '22' AND ''Color'' = '6' AND ''Linetype'' = 'Dotted' AND ''LineWt''= '0' AND ''RefName'' = 'ROCKS' | [5 empty] | "
RUIN | area | M | Ruin | VA_BLDG_BLDG | 13 | 4 | LongDashed | 3 | 2 | buildings | structure_existing_area | structure_existing_area_RUIN |  | ''Level_Name'' = 'VA_BLDG_BLDG' AND ''Level'' = '13' AND ''Color'' = '4' AND ''Linetype'' = 'LongDashed' AND ''LineWt''= '2' AND ''RefName'' = 'RUIN' | [5 empty] | "
SA | area | M | Sidewalk-ASPH | VA_SITE_SWLK | 9 | 6 | Solid | 0 | 0 | transportation_pedestrian | pedestrian_sidewalk_area | pedestrian_sidewalk_area_SA |  | ''Level_Name'' = 'VA_SITE_SWLK' AND ''Level'' = '9' AND ''Color'' = '6' AND ''Linetype'' = 'Solid' AND ''LineWt''= '0' AND ''RefName'' = 'SA' | [5 empty] | "
SAB | area | M | Sidewalk-ASPH | VA_SITE_SWLK | 9 | 6 | Solid | 0 | 0 | transportation_pedestrian | pedestrian_sidewalk_area | pedestrian_sidewalk_area_SAB |  | ''Level_Name'' = 'VA_SITE_SWLK' AND ''Level'' = '9' AND ''Color'' = '6' AND ''Linetype'' = 'Solid' AND ''LineWt''= '0' AND ''RefName'' = 'SAB' |  |  |  |  | marked as Bike lane (set pedtype_d to BIKE instead of SIDEWALK) | "
SC | area | M | Sidewalk-CONC | VA_SITE_SWLK | 9 | 6 | Solid | 0 | 0 | transportation_pedestrian | pedestrian_sidewalk_area | pedestrian_sidewalk_area_SC |  | ''Level_Name'' = 'VA_SITE_SWLK' AND ''Level'' = '9' AND ''Color'' = '6' AND ''Linetype'' = 'Solid' AND ''LineWt''= '0' AND ''RefName'' = 'SC' | [5 empty] | "
SCALES | area | M | weigh station for vehicles | VA_SITE_MISC | 16 | 5 | Solid | 0 | 0 | transportation_vehicle | weigh_station_area | weigh_station_area_SCALES |  | ''Level_Name'' = 'VA_SITE_MISC' AND ''Level'' = '16' AND ''Color'' = '5' AND ''Linetype'' = 'Solid' AND ''LineWt''= '0' AND ''RefName'' = 'SCALES' |  |  |  |  | An area designated as an official vehicle weigh station for trucks. Buildings and other infrastructure within the area are considered separate features. | "
SCB | area | M | Sidewalk-CONC | VA_SITE_SWLK | 9 | 6 | Solid | 0 | 0 | transportation_pedestrian | pedestrian_sidewalk_area | pedestrian_sidewalk_area_SCB |  | ''Level_Name'' = 'VA_SITE_SWLK' AND ''Level'' = '9' AND ''Color'' = '6' AND ''Linetype'' = 'Solid' AND ''LineWt''= '0' AND ''RefName'' = 'SCB' |  |  |  |  | marked as Bike lane (set pedtype_d to BIKE instead of SIDEWALK) | "
SDT | area | M | Sidewalk-DIRT | VA_SITE_SWLK | 9 | 6 | Solid | 0 | 0 | transportation_pedestrian | pedestrian_sidewalk_area | pedestrian_sidewalk_area_SDT |  | ''Level_Name'' = 'VA_SITE_SWLK' AND ''Level'' = '9' AND ''Color'' = '6' AND ''Linetype'' = 'Solid' AND ''LineWt''= '0' AND ''RefName'' = 'SDT' | [5 empty] | "
SDTB | area | M | Sidewalk-DIRT | VA_SITE_SWLK | 9 | 6 | Solid | 0 | 0 | transportation_pedestrian | pedestrian_sidewalk_area | pedestrian_sidewalk_area_SDTB |  | ''Level_Name'' = 'VA_SITE_SWLK' AND ''Level'' = '9' AND ''Color'' = '6' AND ''Linetype'' = 'Solid' AND ''LineWt''= '0' AND ''RefName'' = 'SDTB' |  |  |  |  | marked as Bike lane (set pedtype_d to BIKE instead of SIDEWALK) | "
SEAW | area | M | Sea Wall | VA_SITE_MISC | 16 | 5 | Solid | 0 | 0 | transportation_water | mooring_facility_area | mooring_facility_area_SEAW |  | ''Level_Name'' = 'VA_SITE_MISC' AND ''Level'' = '16' AND ''Color'' = '5' AND ''Linetype'' = 'Solid' AND ''LineWt''= '0' AND ''RefName'' = 'SEAW' |  |  |  |  | fac_type_d = SEA_WALL | "
SF | area | M | Sports Field | VA_SITE_SPRT | 30 | 7 | Solid | 0 | 0 | improvement_recreation | athletic_field_area | athletic_field_area_SF |  | ''Level_Name'' = 'VA_SITE_SPRT' AND ''Level'' = '30' AND ''Color'' = '7' AND ''Linetype'' = 'Solid' AND ''LineWt''= '0' AND ''RefName'' = 'SF' | [5 empty] | "
SGN1P | point-cell | M | Sign | VA_SITE_SIGN | 32 |  | No Value |  |  | transportation_vehicle | road_feature_point | road_feature_point_SGN1P |  | ''Level_Name'' = 'VA_SITE_SIGN' AND ''Level'' ='32' AND ''RefName'' = 'SGN1P' | [5 empty] | "
SGN2P | point-cell | M | Sign | VA_SITE_SIGN | 32 |  | No Value |  |  | transportation_vehicle | road_feature_point | road_feature_point_SGN2P |  | ''Level_Name'' = 'VA_SITE_SIGN' AND ''Level'' ='32' AND ''RefName'' = 'SGN2P' | [5 empty] | "
SHA | area | M | Shoulder-ASPH | VA_ROAD_EASP | 4 | 3 | LongDashed | 3 | 0 | transportation_vehicle | road_shoulder_area | road_shoulder_area_SHA |  | ''Level_Name'' = 'VA_ROAD_EASP' AND ''Level'' = '4' AND ''Color'' = '3' AND ''Linetype'' = 'LongDashed' AND ''LineWt''= '0' AND ''RefName'' = 'SHA' | [5 empty] | "
SHC | area | M | Shoulder-CONC | VA_ROAD_EASP | 4 | 3 | LongDashed | 3 | 0 | transportation_vehicle | road_shoulder_area | road_shoulder_area_SHC |  | ''Level_Name'' = 'VA_ROAD_EASP' AND ''Level'' = '4' AND ''Color'' = '3' AND ''Linetype'' = 'LongDashed' AND ''LineWt''= '0' AND ''RefName'' = 'SHC' | [5 empty] | "
SHDT | area | M | Shoulder-DIRT | VA_ROAD_UNPA | 3 | 3 | Medium-Dashed | 2 | 0 | transportation_vehicle | road_shoulder_area | road_shoulder_area_SHDT |  | ''Level_Name'' = 'VA_ROAD_UNPA' AND ''Level'' = '3' AND ''Color'' = '3' AND ''Linetype'' = 'Medium-Dashed' AND ''LineWt''= '0' AND ''RefName'' = 'SHDT' | [5 empty] | "
SHED | area | M | Shed | VA_ROAD_EASP | 13 | 4 | Solid | 0 | 2 | buildings | shed_area | shed_area_SHED |  | ''Level_Name'' = 'VA_ROAD_EASP' AND ''Level'' = '13' AND ''Color'' = '4' AND ''Linetype'' = 'Solid' AND ''LineWt''= '2' AND ''RefName'' = 'SHED' | [5 empty] | "
SIGN | area | M | Sign | VA_SITE_SIGN | 32 | 4 | Solid | 0 | 0 | transportation_vehicle | road_feature_area | road_feature_area_SIGN |  | ''Level_Name'' = 'VA_SITE_SIGN' AND ''Level'' = '32' AND ''Color'' = '4' AND ''Linetype'' = 'Solid' AND ''LineWt''= '0' AND ''RefName'' = 'SIGN' | [5 empty] | "
SILO | area | M | Building | VA_BLDG_BLDG | 13 | 4 | Solid | 0 | 2 | improvement_machinery | silo_area | silo_area_SILO |  | ''Level_Name'' = 'VA_BLDG_BLDG' AND ''Level'' = '13' AND ''Color'' = '4' AND ''Linetype'' = 'Solid' AND ''LineWt''= '2' AND ''RefName'' = 'SILO' | [5 empty] | "
SOCCER | area | M | Soccer Field | VA_SITE_SPRT | 30 | 7 | Solid | 0 | 0 | improvement_recreation | athletic_field_area | athletic_field_area_SOCCER |  | ''Level_Name'' = 'VA_SITE_SPRT' AND ''Level'' = '30' AND ''Color'' = '7' AND ''Linetype'' = 'Solid' AND ''LineWt''= '0' AND ''RefName'' = 'SOCCER' | [5 empty] | "
SP | point-cell | M | Stand Pipe | VA_UTIL_MANH | 24 |  | No Value |  |  | utilities_general | ut_undefined_feature_point | ut_undefined_feature_point_SP |  | ''Level_Name'' = 'VA_UTIL_MANH' AND ''Level'' ='24' AND ''RefName'' = 'SP' | [5 empty] | "
SPILL CONT | area | M | spill containment area | VA_SITE_MISC | 16 | 5 | Solid | 0 | 0 | env_haz_emergencyprep | spill_containment_feature_area | spill_containment_feature_area_SPILL CONT |  | ''Level_Name'' = 'VA_SITE_MISC' AND ''Level'' = '16' AND ''Color'' = '5' AND ''Linetype'' = 'Solid' AND ''LineWt''= '0' AND ''RefName'' = 'SPILL CONT' | [5 empty] | "
SSHRUB | point-cell | V | Single Shrub | VA_SITE_BRUS | 40 |  | No Value |  |  | flora | flora_species_point | flora_species_point_SSHRUB |  | ''Level_Name'' = 'VA_SITE_BRUS' AND ''Level'' ='40' AND ''RefName'' = 'SSHRUB' | [5 empty] | "
ST | area | M | Sand Trap | VA_SITE_GOLF | 35 | 2 | Solid | 0 | 0 | improvement_recreation | golf_course_bunker_area | golf_course_bunker_area_ST |  | ''Level_Name'' = 'VA_SITE_GOLF' AND ''Level'' = '35' AND ''Color'' = '2' AND ''Linetype'' = 'Solid' AND ''LineWt''= '0' AND ''RefName'' = 'ST' | [5 empty] | "
STACK | point-cell | M | Smokestack | VA_SITE_MISC | 16 | 5 | Solid | 0 | 0 | improvement_general | smokestack_chimney_point | smokestack_chimney_point_STACK |  | ''Level_Name'' = 'VA_SITE_MISC' AND ''Level'' = '16' AND ''Color'' = '5' AND ''Linetype'' = 'Solid' AND ''LineWt''= '0' AND ''RefName'' = 'STACK' | [5 empty] | "
STAIRS | area | M | Stairs | VA_SITE_PATI | 12 | 4 | Solid | 0 | 0 | transportation_pedestrian | pedestrian_sidewalk_area | pedestrian_sidewalk_area_STAIRS |  | ''Level_Name'' = 'VA_SITE_PATI' AND ''Level'' = '12' AND ''Color'' = '4' AND ''Linetype'' = 'Solid' AND ''LineWt''= '0' AND ''RefName'' = 'STAIRS' | [5 empty] | "
STO BASIN | area | M | storm water retention basin | VA_UTIL_STRM | 31 | 3 | Solid | 0 | 0 | utilities_storm | stmswr_drainage_basin_area | stmswr_drainage_basin_area_STO BASIN |  | ''Level_Name'' = 'VA_UTIL_STRM' AND ''Level'' = '31' AND ''Color'' = '3' AND ''Linetype'' = 'Solid' AND ''LineWt''= '0' AND ''RefName'' = 'STO BASIN' | [5 empty] | "
STORAGE | area |  | open storage areas | VA_SITE_MISC | 16 | 5 | Solid | 0 | 0 | buildings | open_storage_area | open_storage_area_STORAGE |  | ''Level_Name'' = 'VA_SITE_MISC' AND ''Level'' = '16' AND ''Color'' = '5' AND ''Linetype'' = 'Solid' AND ''LineWt''= '0' AND ''RefName'' = 'STORAGE' | [5 empty] | "
STREE | point-cell | V | Single Tree | VA_SITE_TREE | 39 |  | No Value |  |  | flora | flora_species_point | flora_species_point_STREE |  | ''Level_Name'' = 'VA_SITE_TREE' AND ''Level'' ='39' AND ''RefName'' = 'STREE' | [5 empty] | "
SUBS | area | M | Electrical Substation | VA_SITE_MISC | 16 | 5 | Solid | 0 | 0 | utilities_electrical | electrical_substation_area | electrical_substation_area_SUBS |  | ''Level_Name'' = 'VA_SITE_MISC' AND ''Level'' = '16' AND ''Color'' = '5' AND ''Linetype'' = 'Solid' AND ''LineWt''= '0' AND ''RefName'' = 'SUBS' | [5 empty] | "
SW | area | M | Sidewalk-WOOD | VA_SITE_SWLK | 9 | 6 | Solid | 0 | 0 | transportation_pedestrian | pedestrian_sidewalk_area | pedestrian_sidewalk_area_SW |  | ''Level_Name'' = 'VA_SITE_SWLK' AND ''Level'' = '9' AND ''Color'' = '6' AND ''Linetype'' = 'Solid' AND ''LineWt''= '0' AND ''RefName'' = 'SW' | [5 empty] | "
T | area | V | Trees | VA_SITE_TREE | 39 | 2 | Solid | 0 | 0 | flora | flora_species_area | flora_species_area_T |  | ''Level_Name'' = 'VA_SITE_TREE' AND ''Level'' = '39' AND ''Color'' = '2' AND ''Linetype'' = 'Solid' AND ''LineWt''= '0' AND ''RefName'' = 'T' | [5 empty] | "
TCT | area | M | Tennis Court | VA_SITE_SPRT | 30 | 7 | Solid | 0 | 0 | improvement_recreation | athletic_court_area | athletic_court_area_TCT |  | ''Level_Name'' = 'VA_SITE_SPRT' AND ''Level'' = '30' AND ''Color'' = '7' AND ''Linetype'' = 'Solid' AND ''LineWt''= '0' AND ''RefName'' = 'TCT' | [5 empty] | "
TEE | area | M | Tee | VA_SITE_GOLF | 35 | 2 | Solid | 0 | 0 | improvement_recreation | golf_course_tee_area | golf_course_tee_area_TEE |  | ''Level_Name'' = 'VA_SITE_GOLF' AND ''Level'' = '35' AND ''Color'' = '2' AND ''Linetype'' = 'Solid' AND ''LineWt''= '0' AND ''RefName'' = 'TEE' | [5 empty] | "
TENT | area | M | Tent | VA_BLDG_BLDG | 13 | 4 | FALSE | 5 | 2 | buildings | structure_existing_area | structure_existing_area_TENT |  | ''Level_Name'' = 'VA_BLDG_BLDG' AND ''Level'' = '13' AND ''Color'' = '4' AND ''Linetype'' = 'FALSE' AND ''LineWt''= '2' AND ''RefName'' = 'TENT' | [5 empty] | "
TK | area | M | Tank | VA_SITE_TANK | 15 | 3 | Solid | 0 | 0 | utilities_general | unknown_tank_area | unknown_tank_area_TK |  | ''Level_Name'' = 'VA_SITE_TANK' AND ''Level'' = '15' AND ''Color'' = '3' AND ''Linetype'' = 'Solid' AND ''LineWt''= '0' AND ''RefName'' = 'TK' | [5 empty] | "
TOPO','HIGH','LOW','INST','NON-CANTONMENT','CANTONMENT' | area | Y | Interior Edge | VA_DTM_INTR | 50 |  | No Value |  |  | landform | topographic_survey_area | topographic_survey_area_TOPO','HIGH','LOW','INST','NON-CANTONMENT','CANTONMENT' |  | ''Level_Name'' = 'VA_DTM_INTR' AND ''Level'' ='50' AND ''RefName'' = 'TOPO','HIGH','LOW','INST','NON-CANTONMENT','CANTONMENT'' |  |  |  |  | Continuous Shape Used to complete tree polygons | "
TOWER | area | M | Tower | VA_BLDG_BLDG | 13 | 4 | Solid | 0 | 2 | buildings | tower_area | tower_area_TOWER |  | ''Level_Name'' = 'VA_BLDG_BLDG' AND ''Level'' = '13' AND ''Color'' = '4' AND ''Linetype'' = 'Solid' AND ''LineWt''= '2' AND ''RefName'' = 'TOWER' | [5 empty] | "
TRACK | area | M | Athletic Court | VA_SITE_SPRT | 30 | 7 | Solid | 0 | 0 | improvement_recreation | athletic_court_area | athletic_court_area_TRACK |  | ''Level_Name'' = 'VA_SITE_SPRT' AND ''Level'' = '30' AND ''Color'' = '7' AND ''Linetype'' = 'Solid' AND ''LineWt''= '0' AND ''RefName'' = 'TRACK' | [5 empty] | "
TRAF | point-cell | M | Traffic Signal | VA_UTIL_TRAF | 34 |  | No Value |  |  | transportation_vehicle | road_feature_point | road_feature_point_TRAF |  | ''Level_Name'' = 'VA_UTIL_TRAF' AND ''Level'' ='34' AND ''RefName'' = 'TRAF' | [5 empty] | "
TRAF W | point-cell | M | Traffic Walk Signal | VA_UTIL_TRAF | 34 |  | No Value |  |  | transportation_vehicle | road_feature_point | road_feature_point_TRAF W |  | ''Level_Name'' = 'VA_UTIL_TRAF' AND ''Level'' ='34' AND ''RefName'' = 'TRAF W' | [5 empty] | "
TRAINING | area | M | Training Field | VA_SITE_MISC | 16 | 5 | Solid | 0 | 0 | military_operations | training_area | training_area_TRAINING |  | ''Level_Name'' = 'VA_SITE_MISC' AND ''Level'' = '16' AND ''Color'' = '5' AND ''Linetype'' = 'Solid' AND ''LineWt''= '0' AND ''RefName'' = 'TRAINING' | [5 empty] | "
TRANX | point-cell | M | Transmission Tower | VA_SITE_TRAN | 17 | 0 | Solid | 0 | 0 | utilities_general | utility_pole_tower_point | utility_pole_tower_point_TRANX |  | ''Level_Name'' = 'VA_SITE_TRAN' AND ''Level'' = '17' AND ''Color'' = '0' AND ''Linetype'' = 'Solid' AND ''LineWt''= '0' AND ''RefName'' = 'TRANX' | [5 empty] | "
TRP | area | M | Treatment Plant | VA_BLDG_BLDG | 13 | 4 | Solid | 0 | 2 | utilities_wastewater | wastewater_treat_plant_area | wastewater_treat_plant_area_TRP |  | ''Level_Name'' = 'VA_BLDG_BLDG' AND ''Level'' = '13' AND ''Color'' = '4' AND ''Linetype'' = 'Solid' AND ''LineWt''= '2' AND ''RefName'' = 'TRP' | [5 empty] | "
TT | area | M | Transmission Tower | VA_SITE_TRAN | 17 | 0 | Solid | 0 | 0 | utilities_general | utility_pole_tower_area | utility_pole_tower_area_TT |  | ''Level_Name'' = 'VA_SITE_TRAN' AND ''Level'' = '17' AND ''Color'' = '0' AND ''Linetype'' = 'Solid' AND ''LineWt''= '0' AND ''RefName'' = 'TT' | [5 empty] | "
TUNNEL | area | M | Tunnel | VA_SITE_MISC | 16 | 5 | Solid | 0 | 0 | transportation_general | tunnel_area | tunnel_area_TUNNEL |  | ''Level_Name'' = 'VA_SITE_MISC' AND ''Level'' = '16' AND ''Color'' = '5' AND ''Linetype'' = 'Solid' AND ''LineWt''= '0' AND ''RefName'' = 'TUNNEL' | [5 empty] | "
U | area | M | Unidentified Object/Area | VA_SITE_MISC | 16 | 5 | Solid | 0 | 0 | geodetic | undefined_mapping_feature_area | undefined_mapping_feature_area_U |  | ''Level_Name'' = 'VA_SITE_MISC' AND ''Level'' = '16' AND ''Color'' = '5' AND ''Linetype'' = 'Solid' AND ''LineWt''= '0' AND ''RefName'' = 'U' |  |  |  |  | Intended for visible area object that is unidentified. | "
UA | area | M | obscured plan area | VA_SITE_MISC | 16 | 5 | Solid | 0 | 0 | geodetic | obscured_area | obscured_area_UA |  | ''Level_Name'' = 'VA_SITE_MISC' AND ''Level'' = '16' AND ''Color'' = '5' AND ''Linetype'' = 'Solid' AND ''LineWt''= '0' AND ''RefName'' = 'UA' |  |  |  |  | This is intended for a Plan area that is obscured by vegetation or objects. | "
UC | area | M | Under Construction | VA_SITE_MISC | 16 | 5 | Solid | 0 | 0 | land_status | construction_area | construction_area_UC |  | ''Level_Name'' = 'VA_SITE_MISC' AND ''Level'' = '16' AND ''Color'' = '5' AND ''Linetype'' = 'Solid' AND ''LineWt''= '0' AND ''RefName'' = 'UC' | [5 empty] | "
UNI | point-cell | M | Unidentified Utility Box | VA_UTIL_MANH | 24 |  | No Value |  |  | geodetic | undefined_mapping_feature_point | undefined_mapping_feature_point_UNI |  | ''Level_Name'' = 'VA_UTIL_MANH' AND ''Level'' ='24' AND ''RefName'' = 'UNI' | [5 empty] | "
UT | area | M | Utility Area General | VA_SITE_MISC | 16 | 5 | Solid | 0 | 0 | utilities_general | utility_area | utility_area_UT |  | ''Level_Name'' = 'VA_SITE_MISC' AND ''Level'' = '16' AND ''Color'' = '5' AND ''Linetype'' = 'Solid' AND ''LineWt''= '0' AND ''RefName'' = 'UT' | [5 empty] | "
VBCT | area | M | Volleyball Court | VA_SITE_SPRT | 30 | 7 | Solid | 0 | 0 | improvement_recreation | athletic_court_area | athletic_court_area_VBCT |  | ''Level_Name'' = 'VA_SITE_SPRT' AND ''Level'' = '30' AND ''Color'' = '7' AND ''Linetype'' = 'Solid' AND ''LineWt''= '0' AND ''RefName'' = 'VBCT' | [5 empty] | "
WB | area | M | Water Body | VA_SITE_WATR | 41 | 1 | FALSE | 6\2 | 1 | hydrography | surface_water_body_area | surface_water_body_area_WB |  | ''Level_Name'' = 'VA_SITE_WATR' AND ''Level'' = '41' AND ''Color'' = '1' AND '''Linetype'' = 'Medium-Dashed' AND ''LineWt''= '1' AND ''RefName'' = 'WB' |  |  |  |  | use lc=2 if shoreline | "
WCA | area | M | Water Course | VA_SITE_WATR | 41 | 1 | Medium-Dashed Dot Dot | 6 | 1 | hydrography | surface_water_course_area | surface_water_course_area_WCA |  | ''Level_Name'' = 'VA_SITE_WATR' AND ''Level'' = '41' AND ''Color'' = '1' AND ''Linetype'' = 'Medium-Dashed Dot Dot' AND ''LineWt''= '1' AND ''RefName'' = 'WCA' | [5 empty] | "
WH | area | M | Water hazard golf course | VA_SITE_GOLF | 35 | 2 | Solid | 0 | 0 | improvement_recreation | golf_course_water_hazard_area | golf_course_water_hazard_area_WH |  | ''Level_Name'' = 'VA_SITE_GOLF' AND ''Level'' = '35' AND ''Color'' = '2' AND ''Linetype'' = 'Solid' AND ''LineWt''= '0' AND ''RefName'' = 'WH' | [5 empty] | "
WHARF | area | M | Wharves | VA_SITE_MISC | 16 | 5 | Solid | 0 | 0 | transportation_water | mooring_facility_area | mooring_facility_area_WHARF |  | ''Level_Name'' = 'VA_SITE_MISC' AND ''Level'' = '16' AND ''Color'' = '5' AND ''Linetype'' = 'Solid' AND ''LineWt''= '0' AND ''RefName'' = 'WHARF' |  |  |  |  | A fixed structure, usually parallel to the shoreline, used to tie-up vessels. | "
WS | point-cell | M | Wind sock | VA_SITE_MISC | 16 |  | No Value |  |  | transportation_air | navigational_aid_point | navigational_aid_point_WS |  | ''Level_Name'' = 'VA_SITE_MISC' AND ''Level'' ='16' AND ''RefName'' = 'WS' | [5 empty] | "
X | point-text | M | Spot Elevation | VA_TOPO_SPOT | 47 |  | No Value |  | 0 | landform | spot_elevation_point | spot_elevation_point_X |  | ''Level_Name'' = 'VA_TOPO_SPOT' AND ''Level'' ='47' AND ''LineWt''='0' AND ''RefName'' = 'X' | [5 empty] | "
YD | area | M | Yard | VA_SITE_MISC | 16 | 5 | Solid | 0 | 0 | improvement_general | miscellaneous_feature_area | miscellaneous_feature_area_YD |  | ''Level_Name'' = 'VA_SITE_MISC' AND ''Level'' = '16' AND ''Color'' = '5' AND ''Linetype'' = 'Solid' AND ''LineWt''= '0' AND ''RefName'' = 'YD' | [5 empty] | "
| line | M | Gate Lines | VA_SITE_FENC | 19 | 0 | Solid | 0 | 0 | improvement_general | gate_line | gate_line |  | ''Level_Name'' = 'VA_SITE_FENC' AND ''Level'' = '19' AND ''Color'' = '0' AND ''Linetype'' = 'Solid' AND ''LineWt''= '0' |  |  |  |  | use lc=2 if fence line is required for polygon formation | "
| line | M | Culvert | VA_SITE_CLVT | 44 | 0 | Medium-Dashed | 2 | 1 | utilities_storm | culvert_centerline | culvert_centerline |  | ''Level_Name'' = 'VA_SITE_CLVT' AND ''Level'' = '44' AND ''Color'' = '0' AND ''Linetype'' = 'Medium-Dashed' AND ''LineWt''= '1' | [5 empty] | "
| line | M | Sport Field Stripe | VA_ROAD_STRI | 23 | 1 | Solid | 0 | 1 | improvement_recreation | recreation_feature_line | recreation_feature_line |  | ''Level_Name'' = 'VA_ROAD_STRI' AND ''Level'' = '23' AND ''Color'' = '1' AND ''Linetype'' = 'Solid' AND ''LineWt''= '1' |  |  |  |  | LC=0, Color=1 is Sport Field Stripe | "
| line | M | shoreline | VA_SITE_WATR | 41 | 1 | Medium-Dashed | 2 | 1 | hydrography | shoreline | shoreline |  | ''Level_Name'' = 'VA_SITE_WATR' AND ''Level'' = '41' AND ''Color'' = '1' AND ''Linetype'' = 'Medium-Dashed' AND ''LineWt''= '1' | Common | Shoreline |  |  | use lc=2 if shoreline | "
| line | M | Curb | VA_ROAD_CURB | 2 | 3 | Medium-Dashed | 2 | 2 | transportation_vehicle | curb_line | curb_line |  | ''Level_Name'' = 'VA_ROAD_CURB' AND ''Level'' = '2' AND ''Color'' = '3' AND ''Linetype'' = 'Medium-Dashed' AND ''LineWt''= '2' | Transportation | Recommend New |  |  | use lc=2 if it is a line feature and not a polygon | "
| line | M | Curb | VA_ROAD_CURB | 2 | 3 | Solid | 0 | 2 | transportation_vehicle | curb_line | curb_line |  | ''Level_Name'' = 'VA_ROAD_CURB' AND ''Level'' = '2' AND ''Color'' = '3' AND ''Linetype'' = 'Solid' AND ''LineWt''= '2' | Transportation | Recommend New |  |  |  | "
| line | M | Recreation Park Trails | VA_SITE_TRLS | 5 | 3 | Medium-Dashed | 2 | 0 | improvement_recreation | recreation_trail_centerline | recreation_trail_centerline |  | ''Level_Name'' = 'VA_SITE_TRLS' AND ''Level'' = '5' AND ''Color'' = '3' AND ''Linetype'' = 'Medium-Dashed' AND ''LineWt''= '0' | [5 empty] | "
| line | M | Trails | VA_SITE_TRLS | 5 | 3 | FALSE | 5 | 0 | transportation_pedestrian | pedestrian_trail_centerline | pedestrian_trail_centerline |  | ''Level_Name'' = 'VA_SITE_TRLS' AND ''Level'' = '5' AND ''Color'' = '3' AND ''Linetype'' = 'FALSE' AND ''LineWt''= '0' | [5 empty] | "
| line | M | Road Bridge Centerline | VA_ROAD_BRID | 11 | 3 | Dotted | 1 | 0 | transportation_vehicle | road_bridge_centerline | road_bridge_centerline |  | ''Level_Name'' = 'VA_ROAD_BRID' AND ''Level'' = '11' AND ''Color'' = '3' AND ''Linetype'' = 'Dotted' AND ''LineWt''= '0' | [5 empty] | "
| line | M | Railroad Bridge Centerline | VA_SITE_RAIL | 10 | 4 | Medium-Dashed | 2 | 0 | transportation_rroad | railroad_bridge_centerline | railroad_bridge_centerline |  | ''Level_Name'' = 'VA_SITE_RAIL' AND ''Level'' = '10' AND ''Color'' = '4' AND ''Linetype'' = 'Medium-Dashed' AND ''LineWt''= '0' | [5 empty] | "
| line | M | Railroad | VA_SITE_RAIL | 10 | 4 | Solid | 0 | 0 | transportation_rroad | railroad_centerline | railroad_centerline |  | ''Level_Name'' = 'VA_SITE_RAIL' AND ''Level'' = '10' AND ''Color'' = '4' AND ''Linetype'' = 'Solid' AND ''LineWt''= '0' | [5 empty] | "
| line | M | Median | VA_SITE_WALL | 21 | 4 | Solid | 0 | 0 | improvement_general | wall_line | wall_line |  | ''Level_Name'' = 'VA_SITE_WALL' AND ''Level'' = '21' AND ''Color'' = '4' AND ''Linetype'' = 'Solid' AND ''LineWt''= '0' | [5 empty] | "
| line | M | Median | VA_SITE_WALL | 21 | 4 | Medium-Dashed | 2 | 0 | improvement_general | wall_line | wall_line |  | ''Level_Name'' = 'VA_SITE_WALL' AND ''Level'' = '21' AND ''Color'' = '4' AND ''Linetype'' = 'Medium-Dashed' AND ''LineWt''= '0' |  |  |  |  | use lc=2 if median is required for polygon formation | "
| line | M | Road Paint Stripe | VA_ROAD_STRI | 23 | 4 | Solid | 0 | 1 | transportation_vehicle | vehicle_surface_marking_line | vehicle_surface_marking_line |  | ''Level_Name'' = 'VA_ROAD_STRI' AND ''Level'' = '23' AND ''Color'' = '4' AND ''Linetype'' = 'Solid' AND ''LineWt''= '1' |  |  |  |  | LC=0, Color=4 is Parking or Road Stripe | "
| line | M | Headwall | VA_SITE_CLVT | 44 | 4 | Solid | 0 | 0 | utilities_storm | storm_sewer_headwall_line | storm_sewer_headwall_line |  | ''Level_Name'' = 'VA_SITE_CLVT' AND ''Level'' = '44' AND ''Color'' = '4' AND ''Linetype'' = 'Solid' AND ''LineWt''= '0' |  |  |  |  | use lc=0 if it is a line feature only and lc=2 if both line and polygon | "
| area 3d | Y | Topo Edge | VA_DTM_EXTR | 51 | 4 | Solid | 0 | 0 | landform | topographic_survey_area | topographic_survey_area |  | ''Level_Name'' = 'VA_DTM_EXTR' AND ''Level'' = '51' AND ''Color'' = '4' AND ''Linetype'' = 'Solid' AND ''LineWt''= '0' |  |  |  |  | Continuous Shape Used to complete tree polygons | "
| line 3d | Y | DTM_RANDOM_POINTS | VA_DTM_RAND | 53 | 4 | Solid | 0 | 3 | geodetic | digital_elevation_model_point | digital_elevation_model_point |  | ''Level_Name'' = 'VA_DTM_RAND' AND ''Level'' = '53' AND ''Color'' = '4' AND ''Linetype'' = 'Solid' AND ''LineWt''= '3' | [5 empty] | "
| line | M | Undefine Line | VA_SITE_MISC | 16 | 5 | Medium-Dashed | 2 | 0 | geodetic | undefined_mapping_feature_line | undefined_mapping_feature_line |  | ''Level_Name'' = 'VA_SITE_MISC' AND ''Level'' = '16' AND ''Color'' = '5' AND ''Linetype'' = 'Medium-Dashed' AND ''LineWt''= '0' |  |  |  |  | use lc=2 if it is a line feature and not a polygon | "
| line | M | Pipe Area | VA_SITE_MISC | 16 | 5 | Solid | 0 | 0 | utilities_transmission | pipeline_line_area | pipeline_line_area |  | ''Level_Name'' = 'VA_SITE_MISC' AND ''Level'' = '16' AND ''Color'' = '5' AND ''Linetype'' = 'Solid' AND ''LineWt''= '0' | [5 empty] | "
| line | M | Guardrail | VA_ROAD_GRDR | 18 | 6 | Solid | 0 | 0 | transportation_vehicle | road_guardrail_line | road_guardrail_line |  | ''Level_Name'' = 'VA_ROAD_GRDR' AND ''Level'' = '18' AND ''Color'' = '6' AND ''Linetype'' = 'Solid' AND ''LineWt''= '0' | [5 empty] | "
| line | M | Guardrail | VA_ROAD_GRDR | 18 | 6 | Medium-Dashed | 2 | 0 | transportation_vehicle | road_guardrail_line | road_guardrail_line |  | ''Level_Name'' = 'VA_ROAD_GRDR' AND ''Level'' = '18' AND ''Color'' = '6' AND ''Linetype'' = 'Medium-Dashed' AND ''LineWt''= '0' |  |  |  |  | use lc=2 if guard rail is required for polygon formation | "
| line | M | Fences | VA_SITE_FENC | 19 | 6 | Solid | 0 | 0 | improvement_general | fence_line | fence_line |  | ''Level_Name'' = 'VA_SITE_FENC' AND ''Level'' = '19' AND ''Color'' = '6' AND ''Linetype'' = 'Solid' AND ''LineWt''= '0' | Common | Fence |  |  |  | "
| line | M | Fences | VA_SITE_FENC | 19 | 6 | Medium-Dashed | 2 | 0 | improvement_general | fence_line | fence_line |  | ''Level_Name'' = 'VA_SITE_FENC' AND ''Level'' = '19' AND ''Color'' = '6' AND ''Linetype'' = 'Medium-Dashed' AND ''LineWt''= '0' | Common | Fence |  |  | use lc=2 if fence line is required for polygon formation | "
| line | M | Wall | VA_SITE_WALL | 21 | 6 | Solid | 0 | 0 | improvement_general | wall_line | wall_line |  | ''Level_Name'' = 'VA_SITE_WALL' AND ''Level'' = '21' AND ''Color'' = '6' AND ''Linetype'' = 'Solid' AND ''LineWt''= '0' | Common | Wall |  |  |  | "
| line | M | Wall | VA_SITE_WALL | 21 | 6 | Medium-Dashed | 2 | 0 | improvement_general | wall_line | wall_line |  | ''Level_Name'' = 'VA_SITE_WALL' AND ''Level'' = '21' AND ''Color'' = '6' AND ''Linetype'' = 'Medium-Dashed' AND ''LineWt''= '0' | Common | Wall |  |  | use lc=2 if wall is required for polygon formation | "
| line 3d | Y | DTM_GROUND_BREAKLINES_TOP_TOE | VA_DTM_BRKL | 52 | 6 | Solid | 0 | 0 | geodetic | breakline | breakline |  | ''Level_Name'' = 'VA_DTM_BRKL' AND ''Level'' = '52' AND ''Color'' = '6' AND ''Linetype'' = 'Solid' AND ''LineWt''= '0' | [5 empty] | "
| line | M | Road Centerline - Primary | VA_ROAD_STRI | 23 | 7 | Medium-Dashed | 2 | 1 | transportation_vehicle | road_centerline | road_centerline |  | ''Level_Name'' = 'VA_ROAD_STRI' AND ''Level'' = '23' AND ''Color'' = '7' AND ''Linetype'' = 'Medium-Dashed' AND ''LineWt''= '1' | Transportation | RoadCenterline |  |  | category_d=PRIMARY | "
| line | M | Road Centerline - Secondary | VA_ROAD_STRI | 23 | 7 | Dotted | 1 | 1 | transportation_vehicle | road_centerline | road_centerline |  | ''Level_Name'' = 'VA_ROAD_STRI' AND ''Level'' = '23' AND ''Color'' = '7' AND ''Linetype'' = 'Dotted' AND ''LineWt''= '1' | Transportation | RoadCenterline |  |  | category_d=SECONDARY | "
| line | M | Road Centerline - Tertiary | VA_ROAD_STRI | 23 | 7 | LongDashed | 3 | 1 | transportation_vehicle | road_centerline | road_centerline |  | ''Level_Name'' = 'VA_ROAD_STRI' AND ''Level'' = '23' AND ''Color'' = '7' AND ''Linetype'' = 'LongDashed' AND ''LineWt''= '1' | Transportation | RoadCenterline |  |  | category_d=TERTIARY | "
| line | M | Pipe | VA_SITE_PIPE | 28 | 7 | FALSE | 5 | 1 | utilities_transmission | pipeline_line | pipeline_line |  | ''Level_Name'' = 'VA_SITE_PIPE' AND ''Level'' = '28' AND ''Color'' = '7' AND ''Linetype'' = 'FALSE' AND ''LineWt''= '1' | [5 empty] | "
| line | M | Waterline | VA_SITE_WATR | 41 | 7 | Dotted | 1 | 1 | hydrography | surface_water_course_centerline | surface_water_course_centerline |  | ''Level_Name'' = 'VA_SITE_WATR' AND ''Level'' = '41' AND ''Color'' = '7' AND ''Linetype'' = 'Dotted' AND ''LineWt''= '1' | [5 empty] | "
| line 3d | Y | DTM_WATER_BREAKLINES | VA_DTM_WATR | 55 | 7 | Medium-Dashed Dot Dot | 6 | 2 | geodetic | breakline | breakline |  | ''Level_Name'' = 'VA_DTM_WATR' AND ''Level'' = '55' AND ''Color'' = '7' AND ''Linetype'' = 'Medium-Dashed Dot Dot' AND ''LineWt''= '2' | [5 empty] | "
| line | M | Runway centerline | VA_SITE_LV56 | 56 | 7 | Dotted | 1 | 0-2 | transportation_air | airfield_surface_centerline | airfield_surface_centerline |  | ''Level_Name'' = 'VA_SITE_LV56' AND ''Level'' = '56' AND ''Color'' = '7' AND ''Linetype'' = 'Dotted' AND ''LineWt''= '0-2' |  |  |  |  | LC=1, Color=7 is Airfield Runway Centerline | "
| line | M | Taxiway centerline | VA_SITE_LV56 | 56 | 7 | Medium-Dashed | 2 | 0-2 | transportation_air | airfield_surface_centerline | airfield_surface_centerline |  | ''Level_Name'' = 'VA_SITE_LV56' AND ''Level'' = '56' AND ''Color'' = '7' AND ''Linetype'' = 'Medium-Dashed' AND ''LineWt''= '0-2' |  |  |  |  | LC=2, Color=7 is Airfield Taxiway Centerline | "
| line | M | Airfield Striping | VA_SITE_LV56 | 56 | 7 | Solid | 0 | 1 | transportation_air | airfield_surface_marking_line | airfield_surface_marking_line |  | ''Level_Name'' = 'VA_SITE_LV56' AND ''Level'' = '56' AND ''Color'' = '7' AND ''Linetype'' = 'Solid' AND ''LineWt''= '1' | Transportation | AirfieldMarkingsL |  |  | LC=0, Color=7 is Airfield Stiping/Marking Lines | "
| area | M | Edge of Map | VA_SITE_MISC | 16 |  | Solid | 0 |  |  |  | 0 |  | ''Level_Name'' = 'VA_SITE_MISC' AND ''Level'' = '16' AND ''Linetype'' = 'Solid' |  |  |  |  | Can be broken for Buildings. Used to complete polygons | "
| line | Y | major depression contours | VA-TOPO-MAJR-DEPR | 65 | 0/BL | FALSE | 0/BL | 2/BL | landform | elevation_contour_line | elevation_contour_line |  | ''Level_Name'' = 'VA-TOPO-MAJR-DEPR ' AND'' Level'' ='65' AND ''Color'' ='0/BL' AND ''Linetype'' = 'FALSE' AND ''LineWt''='2/BL' |  |  |  |  | SubtypeName INDEX_DEP, 200964 SubtypeCode | "
| line | Y | minor depression contours | VA-TOPO-MINR-DEPR | 66 | 0/BL | FALSE | 0/BL | 0/BL | landform | elevation_contour_line | elevation_contour_line |  | ''Level_Name'' = 'VA-TOPO-MINR-DEPR ' AND'' Level'' ='66' AND ''Color'' ='0/BL' AND ''Linetype'' = 'FALSE' AND ''LineWt''='0/BL' |  |  |  |  | SubtypeName INTER_DEP, 200973 SubtypeCode | "
| line | Y | major depression obscured contours | VA-TOPO-MAJR-DEPO | 69 | 0/BL | FALSE | 3/BL | 2/BL | landform | elevation_contour_line | elevation_contour_line |  | ''Level_Name'' = 'VA-TOPO-MAJR-DEPO ' AND'' Level'' ='69' AND ''Color'' ='0/BL' AND ''Linetype'' = 'FALSE' AND ''LineWt''='2/BL' |  |  |  |  | SubtypeName APP_IND_DEP, 200954 SubtypeCode | "
| line | Y | minor depression obscured contours | VA-TOPO-MINR-DEPO | 70 | 0/BL | FALSE | 3/BL | 0/BL | landform | elevation_contour_line | elevation_contour_line |  | ''Level_Name'' = 'VA-TOPO-MINR-DEPO ' AND'' Level'' ='70' AND ''Color'' ='0/BL' AND ''Linetype'' = 'FALSE' AND ''LineWt''='0/BL' |  |  |  |  | SubtypeName APP_INTER_DEP, 200948 SubtypeCode | "
| line | Y | minor contours | VA-TOPO-MINR | 46 | 2/BL | FALSE | 0/BL | 0/BL | landform | elevation_contour_line | elevation_contour_line |  | ''Level_Name'' = 'VA-TOPO-MINR ' AND'' Level'' ='46' AND ''Color'' ='2/BL' AND ''Linetype'' = 'FALSE' AND ''LineWt''='0/BL' |  |  |  |  | SubtypeName INTER, 200970 SubtypeCode | "
| line | Y | minor obscured contours | VA-TOPO-MINR-OBSC | 68 | 2/BL | FALSE | 3/BL | 0/BL | landform | elevation_contour_line | elevation_contour_line |  | ''Level_Name'' = 'VA-TOPO-MINR-OBSC ' AND'' Level'' ='68' AND ''Color'' ='2/BL' AND ''Linetype'' = 'FALSE' AND ''LineWt''='0/BL' |  |  |  |  | SubtypeName APP_INTER, 200951 SubtypeCode | "
| line | Y | major contours | VA-TOPO-MAJR | 45 | 3/BL | FALSE | 0/BL | 2/BL | landform | elevation_contour_line | elevation_contour_line |  | ''Level_Name'' = 'VA-TOPO-MAJR ' AND'' Level'' ='45' AND ''Color'' ='3/BL' AND ''Linetype'' = 'FALSE' AND ''LineWt''='2/BL' |  |  |  |  | SubtypeName INDEX, 200967 SubtypeCode | "
| line | Y | major obscured contours | VA-TOPO-MAJR-OBSC | 67 | 3/BL | FALSE | 3/BL | 2/BL | landform | elevation_contour_line | elevation_contour_line |  | ''Level_Name'' = 'VA-TOPO-MAJR-OBSC ' AND'' Level'' ='67' AND ''Color'' ='3/BL' AND ''Linetype'' = 'FALSE' AND ''LineWt''='2/BL' |  |  |  |  | SubtypeName APP_INDEX, 200945 SubtypeCode | "
| line | M | RETAINING_WALLS | VA_SITE_RETA | 20 | 4/2 | Solid | 0 | 0 | improvement_general | wall_line | wall_line |  | ''Level_Name'' = 'VA_SITE_RETA' AND'' Level'' ='20' AND ''Color'' ='4/2' AND ''Linetype'' = 'Solid' AND ''LineWt''='0' | Common | Wall |  |  | color = 2 green indicates fence on top of retaining wall | "
| line | M | RETAINING_WALLS | VA_SITE_RETA | 20 | 4/2 | Medium-Dashed | 2 | 0 | improvement_general | wall_line | wall_line |  | ''Level_Name'' = 'VA_SITE_RETA' AND'' Level'' ='20' AND ''Color'' ='4/2' AND ''Linetype'' = 'Medium-Dashed' AND ''LineWt''='0' | Common | Wall |  |  | use lc=2 if retaining wall is required for polygon formation | "
|  | Y | contour labels | VA-TOPO-LABL | 49 | 4/BL | FALSE | 0/BL | 0/BL |  |  | 0 |  | ''Level_Name'' = 'VA-TOPO-LABL ' AND'' Level'' ='49' AND ''Color'' ='4/BL' AND ''Linetype'' = 'FALSE' AND ''LineWt''='0/BL' | [5 empty] | "
| point | M | Tower with no area | VA_BLDG_BLDG | 13 |  | No Value |  |  | buildings | tower_point | tower_point |  | ''Level_Name'' = 'VA_BLDG_BLDG' AND ''Level'' ='13' | [5 empty] | "
| point-cell | M | Light Point | VA_UTIL_LITP | 29 |  | No Value |  |  | transportation_air | airfield_light_point | airfield_light_point |  | ''Level_Name'' = 'VA_UTIL_LITP' AND ''Level'' ='29' | [5 empty] | "
| point-cell | M | Light Point | VA_UTIL_LITP | 29 |  | No Value |  |  | transportation_air | airfield_light_point | airfield_light_point |  | ''Level_Name'' = 'VA_UTIL_LITP' AND ''Level'' ='29' | [5 empty] | "
| point-cell | M | Light Point | VA_UTIL_LITP | 29 |  | No Value |  |  | transportation_air | airfield_light_point | airfield_light_point |  | ''Level_Name'' = 'VA_UTIL_LITP' AND ''Level'' ='29' | [5 empty] | "
| point-cell | M | Light Point | VA_UTIL_LITP | 29 |  | No Value |  |  | transportation_air | airfield_light_point | airfield_light_point |  | ''Level_Name'' = 'VA_UTIL_LITP' AND ''Level'' ='29' | [5 empty] | "
| text | M | Road Names |  | 60 |  | No Value |  |  |  |  | 0 |  | ''Level'' ='60' |  |  |  |  | Not SDS | "
| text | M | Building Numbers |  | 61 |  | No Value |  |  |  |  | 0 |  | ''Level'' ='61' |  |  |  |  | Not SDS | "
[5 empty] | 63 |  | No Value |  |  |  |  | 0 |  | ''Level'' ='63' |  |  |  |  | Reserved for not used in GIS | "