## definitions
Acronymn
OV | overlay
LV | Level number
CO | Color
LC | Line code
WT | Line Weight
BL | symbology By Layer
Polygon Overlay Codes (Polygons within the same overlay are not self-overlapping.)
M | Map. Most features are here
O | Obscure Area
P | orthoPhoto or Image Area
S | inStallation Area
T | Tops that have Elevations difference such as Bridges tops and Canopies
V | Vegetation
Y | topographY area

## CAD_SDS
CAD_TEXT | Geometry | OV | Description | Level_Name | LV | CO | Linetype | LC | WT | Feature_Data_Set | Feature_Class | DS_SDS_3.02 | FC_SDS_3.02 | DS_SDS_2.6 | FC_SDS_2.6 | GIS Comment | Note
| line | M | Gate Lines | VA_SITE_FENC | 19 | 0 | Solid | 0 | 0 | improvement_general | gate_line | Common | AccessControlL |  |  | Description > SDFEATUREDESCRIPTION | use lc=2 if fence line is required for polygon formation
| line | M | Runway centerline | VA_SITE_LV56 | 56 | 7 | Dotted | 1 | 0-2 | transportation_air | airfield_surface_centerline | Transportation | AirfieldMarkingsL |  |  | Description > SDFEATUREDESCRIPTION | LC=1, Color=7 is Airfield Runway Centerline
| line | M | Taxiway centerline | VA_SITE_LV56 | 56 | 7 | Medium-Dashed | 2 | 0-2 | transportation_air | airfield_surface_centerline | Transportation | AirfieldMarkingsL |  |  | Description > SDFEATUREDESCRIPTION | LC=2, Color=7 is Airfield Taxiway Centerline
| line | M | Airfield Striping | VA_SITE_LV56 | 56 | 7 | Solid | 0 | 1 | transportation_air | airfield_surface_marking_line | Transportation | AirfieldMarkingsL |  |  | Description > SDFEATUREDESCRIPTION | LC=0, Color=7 is Airfield Stiping/Marking Lines
AAA | area | M | Airfield-Apron-Asphalt | VA_ROAD_EASP | 4 | 3 | LongDashed | 3 | 0 | transportation_air | airfield_surface_area | Transportation | AirfieldSection |  |  | Description > SDFEATUREDESCRIPTION | Equipment and trucks
AAC | area | M | Airfield-Apron-Concrete | VA_SITE_CONC | 14 | 4 | Solid | 0 | 0 | transportation_air | airfield_surface_area | Transportation | AirfieldSection |  |  | Description > SDFEATUREDESCRIPTION
ACA | area | M | Airfield-aCcess-ramp-Asphalt | VA_ROAD_EASP | 4 | 3 | LongDashed | 3 | 0 | transportation_air | airfield_surface_area | Transportation | AirfieldSection |  |  | Description > SDFEATUREDESCRIPTION | Access pavement between maintenance hangars opening to the apron and the apron edge.
ACC | area | M | Airfield-aCcess-ramp-Concrete | VA_ROAD_EASP | 14 | 4 | Solid | 0 | 0 | transportation_air | airfield_surface_area | Transportation | AirfieldSection |  |  | Description > SDFEATUREDESCRIPTION | Access pavement between maintenance hangars opening to the apron and the apron edge.
AEA | area | M | Airfield-runway-End-Asphalt | VA_ROAD_EASP | 4 | 3 | LongDashed | 3 | 0 | transportation_air | airfield_surface_area | Transportation | AirfieldSection |  |  | Description > SDFEATUREDESCRIPTION
AEC | area | M | Airfield-runway-End-Concrete | VA_SITE_CONC | 14 | 4 | Solid | 0 | 0 | transportation_air | airfield_surface_area | Transportation | AirfieldSection |  |  | Description > SDFEATUREDESCRIPTION
AHA | area | M | Airfield-Helipad-Asphalt | VA_ROAD_EASP | 4 | 3 | LongDashed | 3 | 0 | transportation_air | airfield_surface_area | Transportation | AirfieldSection |  |  | Description > SDFEATUREDESCRIPTION
AHC | area | M | Airfield-Helipad-Concrete | VA_SITE_CONC | 14 | 4 | Solid | 0 | 0 | transportation_air | airfield_surface_area | Transportation | AirfieldSection |  |  | Description > SDFEATUREDESCRIPTION
APA | area | M | Airfield-ramP-Asphalt | VA_ROAD_EASP | 4 | 3 | LongDashed | 3 | 0 | transportation_air | airfield_surface_area | Transportation | AirfieldSection |  |  | Description > SDFEATUREDESCRIPTION | parking or access for aircraft
APC | area | M | Airfield-ramP-Concrete | VA_SITE_CONC | 14 | 4 | Solid | 0 | 0 | transportation_air | airfield_surface_area | Transportation | AirfieldSection |  |  | Description > SDFEATUREDESCRIPTION | An area intended to accommodate aircraft for purposes of loading or unloading passengers or cargo, refueling, parking, or maintenance.
ARA | area | M | Airfield-Runway-Asphalt | VA_ROAD_EASP | 4 | 3 | LongDashed | 3 | 0 | transportation_air | airfield_surface_area | Transportation | AirfieldSection |  |  | Description > SDFEATUREDESCRIPTION
ARC | area | M | Airfield-Runway-Concrete | VA_SITE_CONC | 14 | 4 | Solid | 0 | 0 | transportation_air | airfield_surface_area | Transportation | AirfieldSection |  |  | Description > SDFEATUREDESCRIPTION
ARD | area | M | Airfield-Runway-Dirt | VA_ROAD_UNPA | 3 | 3 | Medium-Dashed | 2 | 0 | transportation_air | airfield_surface_area | Transportation | AirfieldSection |  |  | Description > SDFEATUREDESCRIPTION
ASA | area | M | Airfield-Shoulder-Asphalt | VA_ROAD_EASP | 4 | 3 | LongDashed | 3 | 0 | transportation_air | airfield_surface_area | Transportation | AirfieldSection |  |  | Description > SDFEATUREDESCRIPTION
ASC | area | M | Airfield-Shoulder-Concrete | VA_SITE_CONC | 14 | 4 | Solid | 0 | 0 | transportation_air | airfield_surface_area | Transportation | AirfieldSection |  |  | Description > SDFEATUREDESCRIPTION
ATA | area | M | Airfield-Taxiway-Asphalt | VA_ROAD_EASP | 4 | 3 | LongDashed | 3 | 0 | transportation_air | airfield_surface_area | Transportation | AirfieldSection |  |  | Description > SDFEATUREDESCRIPTION
ATC | area | M | Airfield-Taxiway-Concrete | VA_SITE_CONC | 14 | 4 | Solid | 0 | 0 | transportation_air | airfield_surface_area | Transportation | AirfieldSection |  |  | Description > SDFEATUREDESCRIPTION
ATD | area | M | Airfield-Taxiway-Dirt | VA_ROAD_UNPA | 3 | 3 | Medium-Dashed | 2 | 0 | transportation_air | airfield_surface_area | Transportation | AirfieldSection |  |  | Description > SDFEATUREDESCRIPTION
BKW | area | M | Bunker Wall | VA_BLDG_BLDG | 13 | 4 | Solid | 0 | 2 | military_operations | ammunition_storage_area | MilitaryOperations | AmmunitionStorage |  |  | Description > SDFEATUREDESCRIPTION
BUNKER | area | M | Bunker | VA_BLDG_BLDG | 13 | 4 | Solid | 0 | 2 | military_operations | ammunition_storage_area | MilitaryOperations | AmmunitionStorage |  |  | Description > SDFEATUREDESCRIPTION
B | area | M | Building | VA_BLDG_BLDG | 13 | 4 | Solid | 0 | 2 | buildings | structure_existing_area | Common | Building |  |  | Description > SDFEATUREDESCRIPTION
CAN | area | M/T | Canopy | VA_SITE_PATI | 12 | 4 | Solid | 0 | 0 | buildings | canopy_pavilion_area | Common | Building |  |  | Description > SDFEATUREDESCRIPTION | Put on level 11 if you want Top and Bottom elevation separate
CARPORT | area | M/T | Carport | VA_SITE_PATI | 12 | 4 | Solid | 0 | 0 | buildings | carport_area | Common | Building |  |  | Description > SDFEATUREDESCRIPTION | Put on level 11 if you want Top and Bottom elevation separate
GREENHOUSE | area | M | Building | VA_BLDG_BLDG | 13 | 4 | Solid | 0 | 2 | buildings | structure_existing_area | Common | Building |  |  | Description > SDFEATUREDESCRIPTION
LAT | area | M/T | Lattice Canopy | VA_SITE_PATI | 12 | 4 | Solid | 0 | 0 | buildings | canopy_pavilion_area | Common | Building |  |  | Description > SDFEATUREDESCRIPTION | Put on level 11 if you want Top and Bottom elevation separate
MBH | area | M | Mobile Home | VA_BLDG_BLDG | 13 | 4 | Solid | 0 | 2 | buildings | structure_existing_area | Common | Building |  |  | Description > SDFEATUREDESCRIPTION
RUIN | area | M | Ruin | VA_BLDG_BLDG | 13 | 4 | LongDashed | 3 | 2 | buildings | structure_existing_area | Common | Building |  |  | Description > SDFEATUREDESCRIPTION
SHED | area | M | Shed | VA_ROAD_EASP | 13 | 4 | Solid | 0 | 2 | buildings | shed_area | Common | Building |  |  | Description > SDFEATUREDESCRIPTION
STORAGE | area |  | open storage areas | VA_SITE_MISC | 16 | 5 | Solid | 0 | 0 | buildings | open_storage_area | Common | Building |  |  | Description > SDFEATUREDESCRIPTION
TENT | area | M | Tent | VA_BLDG_BLDG | 13 | 4 | FALSE | 5 | 2 | buildings | structure_existing_area | Common | Building |  |  | Description > SDFEATUREDESCRIPTION
DRYDOCK | area | M | Dock for Boat Maintenance | VA_SITE_MISC | 16 | 5 | Solid | 0 | 0 | transportation_water | drydock_area | Transportation | DocksAndWharts |  |  | Description > SDFEATUREDESCRIPTION
JETTY | area | M | Jetty | VA_SITE_MISC | 16 | 5 | Solid | 0 | 0 | transportation_water | jetty_area | Transportation | DocksAndWharts |  |  |  | A stone structure which is designed to reduce the action of waves and currents near the entrance to rivers and ports. Sometimes called a breakwater.
PIER | area | M | Piers | VA_SITE_MISC | 16 | 5 | Solid | 0 | 0 | transportation_water | mooring_facility_area | Transportation | DocksAndWharts |  |  | Description > SDFEATUREDESCRIPTION | A fixed structure on pillars, usually perpendicular to the shoreline, used to tie-up vessels.
SEAW | area | M | Sea Wall | VA_SITE_MISC | 16 | 5 | Solid | 0 | 0 | transportation_water | mooring_facility_area | Transportation | DocksAndWharts |  |  | Description > SDFEATUREDESCRIPTION | fac_type_d = SEA_WALL
WHARF | area | M | Wharves | VA_SITE_MISC | 16 | 5 | Solid | 0 | 0 | transportation_water | mooring_facility_area | Transportation | DocksAndWharts |  |  | Description > SDFEATUREDESCRIPTION | A fixed structure, usually parallel to the shoreline, used to tie-up vessels.
ALT | point-cell | M | Airfield-Light | VA_UTIL_LITP | 29 |  | No Value |  |  | transportation_air | airfield_light_point | Electrical | eExteriorLight
LIGHT | point-cell | M | Light Pole | VA_UTIL_LITP | 29 |  | No Value |  |  | utilities_electrical | exterior_lighting_point | Electrical | eExteriorLight |  |  | Description > SDFEATUREDESCRIPTION
| point-cell | M | Light Point | VA_UTIL_LITP | 29 |  | No Value |  |  | transportation_air | airfield_light_point | Electrical | eExteriorLight
| point-cell | M | Light Point | VA_UTIL_LITP | 29 |  | No Value |  |  | transportation_air | airfield_light_point | Electrical | eExteriorLight
| point-cell | M | Light Point | VA_UTIL_LITP | 29 |  | No Value |  |  | transportation_air | airfield_light_point | Electrical | eExteriorLight
| point-cell | M | Light Point | VA_UTIL_LITP | 29 |  | No Value |  |  | transportation_air | airfield_light_point | Electrical | eExteriorLight
| line | Y | major contours | VA-TOPO-MAJR | 45 | 3/BL | FALSE | 0/BL | 2/BL | landform | elevation_contour_line | Common | ElevationContour |  |  | Description > SDFEATUREDESCRIPTION | SubtypeName INDEX, 200967 SubtypeCode
| line | Y | minor contours | VA-TOPO-MINR | 46 | 2/BL | FALSE | 0/BL | 0/BL | landform | elevation_contour_line | Common | ElevationContour |  |  | Description > SDFEATUREDESCRIPTION | SubtypeName INTER, 200970 SubtypeCode
| line | Y | major depression contours | VA-TOPO-MAJR-DEPR | 65 | 0/BL | FALSE | 0/BL | 2/BL | landform | elevation_contour_line | Common | ElevationContour |  |  | Description > SDFEATUREDESCRIPTION | SubtypeName INDEX_DEP, 200964 SubtypeCode
| line | Y | minor depression contours | VA-TOPO-MINR-DEPR | 66 | 0/BL | FALSE | 0/BL | 0/BL | landform | elevation_contour_line | Common | ElevationContour |  |  | Description > SDFEATUREDESCRIPTION | SubtypeName INTER_DEP, 200973 SubtypeCode
| line | Y | major obscured contours | VA-TOPO-MAJR-OBSC | 67 | 3/BL | FALSE | 3/BL | 2/BL | landform | elevation_contour_line | Common | ElevationContour |  |  | Description > SDFEATUREDESCRIPTION | SubtypeName APP_INDEX, 200945 SubtypeCode
| line | Y | minor obscured contours | VA-TOPO-MINR-OBSC | 68 | 2/BL | FALSE | 3/BL | 0/BL | landform | elevation_contour_line | Common | ElevationContour |  |  | Description > SDFEATUREDESCRIPTION | SubtypeName APP_INTER, 200951 SubtypeCode
| line | Y | major depression obscured contours | VA-TOPO-MAJR-DEPO | 69 | 0/BL | FALSE | 3/BL | 2/BL | landform | elevation_contour_line | Common | ElevationContour |  |  | Description > SDFEATUREDESCRIPTION | SubtypeName APP_IND_DEP, 200954 SubtypeCode
| line | Y | minor depression obscured contours | VA-TOPO-MINR-DEPO | 70 | 0/BL | FALSE | 3/BL | 0/BL | landform | elevation_contour_line | Common | ElevationContour |  |  | Description > SDFEATUREDESCRIPTION | SubtypeName APP_INTER_DEP, 200948 SubtypeCode
GUY | point-cell | M | Pole Guy | VA_SITE_GUYW | 33 |  | No Value |  |  | utilities_general | utility_pole_guy_point | Electrical | eSupoortStructure |  |  | Description > SDFEATUREDESCRIPTION
POLE | point-cell | M | Pole | VA_UTIL_ELEP | 27 |  | No Value |  |  | utilities_general | utility_pole_tower_point | Electrical | eSupoortStructure |  |  | Description > SDFEATUREDESCRIPTION
PPOLEX | point-cell | M | Power Pole | VA_UTIL_ELEP | 27 |  | No Value |  |  | utilities_general | utility_pole_tower_point | Electrical | eSupoortStructure |  |  | Description > SDFEATUREDESCRIPTION
PWRLT | point-cell | M | Power Pole with Light | VA_UTIL_ELEP | 27 |  | No Value |  |  | utilities_general | utility_pole_tower_point | Electrical | eSupoortStructure |  |  | Description > SDFEATUREDESCRIPTION
TRANX | point-cell | M | Transmission Tower | VA_SITE_TRAN | 17 | 0 | Solid | 0 | 0 | utilities_general | utility_pole_tower_point | Electrical | eSupoortStructure |  |  | Description > SDFEATUREDESCRIPTION
TT | area | M | Transmission Tower | VA_SITE_TRAN | 17 | 0 | Solid | 0 | 0 | utilities_general | utility_pole_tower_area | Electrical | eSupoortStructure |  |  | Description > SDFEATUREDESCRIPTION
SUBS | area | M | Electrical Substation | VA_SITE_MISC | 16 | 5 | Solid | 0 | 0 | utilities_electrical | electrical_substation_area | Electrical | eUtilityArea |  |  | Description > SDFEATUREDESCRIPTION
| line | M | Fences | VA_SITE_FENC | 19 | 6 | Solid | 0 | 0 | improvement_general | fence_line | Common | Fence |  |  | Description > SDFEATUREDESCRIPTION
| line | M | Fences | VA_SITE_FENC | 19 | 6 | Medium-Dashed | 2 | 0 | improvement_general | fence_line | Common | Fence |  |  | Description > SDFEATUREDESCRIPTION | use lc=2 if fence line is required for polygon formation
TOPO | area | Y | Interior Edge | VA_DTM_INTR | 50 |  | No Value |  |  | landform | topographic_survey_area | Common | GeneralContour |  |  | Description > SDFEATUREDESCRIPTION | Continuous Shape Used to complete tree polygons
| line 3d | Y | DTM_GROUND_BREAKLINES_TOP_TOE | VA_DTM_BRKL | 52 | 6 | Solid | 0 | 0 | geodetic | breakline | EnvironmentalRestoration | GeneralContour |  |  | Description > SDFEATUREDESCRIPTION
| line 3d | Y | DTM_WATER_BREAKLINES | VA_DTM_WATR | 55 | 7 | Medium-Dashed Dot Dot | 6 | 2 | geodetic | breakline | EnvironmentalRestoration | GeneralContour |  |  | Description > SDFEATUREDESCRIPTION
GOLF | area | M | Whole Golf Course | VA_SITE_GOLF | 35 | 2 | Solid | 0 | 0 | improvement_recreation | golf_course_area | Common | GolfCourse |  |  | Description > SDFEATUREDESCRIPTION
FW | area | M | Fairway | VA_SITE_GOLF | 35 | 2 | Solid | 0 | 0 | improvement_recreation | golf_course_fairway_area | Common | GolfCourseFeature |  |  | Description > SDFEATUREDESCRIPTION
GRN | area | M | Green | VA_SITE_GOLF | 35 | 2 | Solid | 0 | 0 | improvement_recreation | golf_course_putting_green_area | Common | GolfCourseFeature |  |  | Description > SDFEATUREDESCRIPTION
ST | area | M | Sand Trap | VA_SITE_GOLF | 35 | 2 | Solid | 0 | 0 | improvement_recreation | golf_course_bunker_area | Common | GolfCourseFeature |  |  | Description > SDFEATUREDESCRIPTION
TEE | area | M | Tee | VA_SITE_GOLF | 35 | 2 | Solid | 0 | 0 | improvement_recreation | golf_course_tee_area | Common | GolfCourseFeature |  |  | Description > SDFEATUREDESCRIPTION
WH | area | M | Water hazard golf course | VA_SITE_GOLF | 35 | 2 | Solid | 0 | 0 | improvement_recreation | golf_course_water_hazard_area | Common | GolfCourseFeature |  |  | Description > SDFEATUREDESCRIPTION
MONUMENT | area | M | Monuments | VA_SITE_MISC | 16 | 5 | Solid | 0 | 0 | cultural | historic_feature_area | CulturalResources | HistoricObject |  |  | Description > SDFEATUREDESCRIPTION
RANGE | area | M | Military Range Area | VA_SITE_MISC | 16 | 5 | Solid | 0 | 0 | military_operations | military_range_area | MilitaryOperations | MilitaryRange |  |  | Description > SDFEATUREDESCRIPTION
| line | M | Railroad Bridge Centerline | VA_SITE_RAIL | 10 | 4 | Medium-Dashed | 2 | 0 | transportation_rroad | railroad_bridge_centerline | Transportation | RailTrack |  |  | Description > SDFEATUREDESCRIPTION
| line | M | Railroad | VA_SITE_RAIL | 10 | 4 | Solid | 0 | 0 | transportation_rroad | railroad_centerline | Transportation | RailTrack |  |  | Description > SDFEATUREDESCRIPTION
ATH_COURT | area | M | Athletic Court | VA_SITE_SPRT | 30 | 7 | Solid | 0 | 0 | improvement_recreation | athletic_court_area | Common | RecreationArea |  |  | Description > SDFEATUREDESCRIPTION
BBCT | area | M | Basketball Court | VA_SITE_SPRT | 30 | 7 | Solid | 0 | 0 | improvement_recreation | athletic_court_area | Common | RecreationArea |  |  | Description > SDFEATUREDESCRIPTION
BBFLD | area | M | Baseball Field | VA_SITE_SPRT | 30 | 7 | Solid | 0 | 0 | improvement_recreation | athletic_field_area | Common | RecreationArea |  |  | Description > SDFEATUREDESCRIPTION
BEACH | area | M | Beach | VA_SITE_MISC | 16 | 5 | Solid | 0 | 0 | improvement_outdoor_recreation | recreation_park_area | Common | RecreationArea |  |  | Description > SDFEATUREDESCRIPTION | fgdc_fm2_d = SAND_BEA_SHOR
BL | area | M | Bleachers | VA_SITE_MISC | 16 | 5 | Solid | 0 | 0 | improvement_recreation | bleachers_area | Common | RecreationArea |  |  | Description > SDFEATUREDESCRIPTION
BOAT_RAMP | area | M | Boat Ramp | VA_SITE_MISC | 16 | 5 | Solid | 0 | 0 | improvement_recreation | boat_ramp_area | Common | RecreationArea |  |  | Description > SDFEATUREDESCRIPTION | A partially submerged hard surfaced structure on a shoreline for launching or retrieving vessels or vehicles.
CG | area | M | Campground | VA_SITE_SPRT | 30 | 7 | Solid | 0 | 0 | improvement_recreation | campground_area | Common | RecreationArea |  |  | Description > SDFEATUREDESCRIPTION
DOCK | area | M | Dock for Boating Area | VA_SITE_MISC | 16 | 5 | Solid | 0 | 0 | improvement_recreation | boating_area | Common | RecreationArea |  |  | Description > SDFEATUREDESCRIPTION
FBFLD | area | M | Football Field | VA_SITE_SPRT | 30 | 7 | Solid | 0 | 0 | improvement_recreation | athletic_field_area | Common | RecreationArea |  |  | Description > SDFEATUREDESCRIPTION
HORSESHOES | area | M | Horseshoes | VA_SITE_SPRT | 30 | 7 | Solid | 0 | 0 | improvement_recreation | athletic_field_area | Common | RecreationArea |  |  | Description > SDFEATUREDESCRIPTION
PARK | area | M | Park | VA_SITE_SPRT | 30 | 7 | Solid | 0 | 0 | improvement_outdoor_recreation | recreation_park_area | Common | RecreationArea |  |  | Description > SDFEATUREDESCRIPTION
PG | area | M | Playground | VA_SITE_SPRT | 30 | 7 | Solid | 0 | 0 | improvement_recreation | playground_area | Common | RecreationArea |  |  | Description > SDFEATUREDESCRIPTION
PICNIC | area | M | Picnic Area | VA_SITE_MISC | 16 | 5 | Solid | 0 | 0 | improvement_recreation | picnic_area | Common | RecreationArea |  |  | Description > SDFEATUREDESCRIPTION
POOL | area | M | Pool | VA_SITE_CONC | 14 | 4 | Solid | 0 | 0 | improvement_recreation | swimming_pool_area | Common | RecreationArea |  |  | Description > SDFEATUREDESCRIPTION
SF | area | M | Sports Field | VA_SITE_SPRT | 30 | 7 | Solid | 0 | 0 | improvement_recreation | athletic_field_area | Common | RecreationArea |  |  | Description > SDFEATUREDESCRIPTION
SOCCER | area | M | Soccer Field | VA_SITE_SPRT | 30 | 7 | Solid | 0 | 0 | improvement_recreation | athletic_field_area | Common | RecreationArea |  |  | Description > SDFEATUREDESCRIPTION
TCT | area | M | Tennis Court | VA_SITE_SPRT | 30 | 7 | Solid | 0 | 0 | improvement_recreation | athletic_court_area | Common | RecreationArea |  |  | Description > SDFEATUREDESCRIPTION
TRACK | area | M | Athletic Court | VA_SITE_SPRT | 30 | 7 | Solid | 0 | 0 | improvement_recreation | athletic_court_area | Common | RecreationArea |  |  | Description > SDFEATUREDESCRIPTION
VBCT | area | M | Volleyball Court | VA_SITE_SPRT | 30 | 7 | Solid | 0 | 0 | improvement_recreation | athletic_court_area | Common | RecreationArea |  |  | Description > SDFEATUREDESCRIPTION
| line | M | Road Bridge Centerline | VA_ROAD_BRID | 11 | 3 | Dotted | 1 | 0 | transportation_vehicle | road_bridge_centerline | Transportation | RoadCenterline |  |  | Description > SDFEATUREDESCRIPTION
| line | M | Road Centerline - Secondary | VA_ROAD_STRI | 23 | 7 | Dotted | 1 | 1 | transportation_vehicle | road_centerline | Transportation | RoadCenterline |  |  | Description > SDFEATUREDESCRIPTION | category_d=SECONDARY
| line | M | Road Centerline - Primary | VA_ROAD_STRI | 23 | 7 | Medium-Dashed | 2 | 1 | transportation_vehicle | road_centerline | Transportation | RoadCenterline |  |  | Description > SDFEATUREDESCRIPTION | category_d=PRIMARY
| line | M | Road Centerline - Tertiary | VA_ROAD_STRI | 23 | 7 | LongDashed | 3 | 1 | transportation_vehicle | road_centerline | Transportation | RoadCenterline |  |  | Description > SDFEATUREDESCRIPTION | category_d=TERTIARY
BR | area | M/T | Bridge | VA_ROAD_BRID | 11 | 3 | Solid | 0 | 2 | transportation_vehicle | road_bridge_area | Transportation | RoadSection |  |  | Description > SDFEATUREDESCRIPTION
DA | area | M | Driveway-ASPH | VA_SITE_DWAY | 6 | 6 | LongDashed | 3 | 0 | transportation_vehicle | vehicle_driveway_area | Transportation | RoadSection |  |  | Description > SDFEATUREDESCRIPTION
DC | area | M | Driveway-CONC | VA_SITE_DWAY | 6 | 6 | LongDashed | 3 | 0 | transportation_vehicle | vehicle_driveway_area | Transportation | RoadSection |  |  | Description > SDFEATUREDESCRIPTION
DDT | area | M | Driveway-DIRT | VA_SITE_DWAY | 6 | 6 | LongDashed | 3 | 0 | transportation_vehicle | vehicle_driveway_area | Transportation | RoadSection |  |  | Description > SDFEATUREDESCRIPTION
MEDA | area | M | Roadway-median Asphalt | VA_ROAD_TW | 1 | 0 | Solid | 0 | 0 | transportation_vehicle | median_area | Transportation | RoadSection |  |  | Description > SDFEATUREDESCRIPTION
MEDC | area | M | Roadway-median Concrete | VA_ROAD_TW | 1 | 0 | Solid | 0 | 0 | transportation_vehicle | median_area | Transportation | RoadSection |  |  | Description > SDFEATUREDESCRIPTION
MEDD | area | M | Roadway-median Earthen | VA_ROAD_TW | 1 | 0 | Solid | 0 | 0 | transportation_vehicle | median_area | Transportation | RoadSection |  |  | Description > SDFEATUREDESCRIPTION
PA | area | M | Parking-ASPH | VA_SITE_PKNG | 7 | 4 | Solid | 0 | 0 | transportation_vehicle | vehicle_parking_area | Transportation | RoadSection |  |  | Description > SDFEATUREDESCRIPTION
PC | area | M | Parking-CONC | VA_SITE_PKNG | 7 | 4 | Solid | 0 | 0 | transportation_vehicle | vehicle_parking_area | Transportation | RoadSection |  |  | Description > SDFEATUREDESCRIPTION
PDT | area | M | Parking-DIRT | VA_SITE_UNPK | 8 | 4 | LongDashed | 3 | 0 | transportation_vehicle | vehicle_parking_area | Transportation | RoadSection |  |  | Description > SDFEATUREDESCRIPTION
PGVL | area | M | Parking-Gravel | VA_SITE_UNPK | 8 | 4 | LongDashed | 3 | 0 | transportation_vehicle | vehicle_parking_area | Transportation | RoadSection |  |  | Description > SDFEATUREDESCRIPTION
RA | area | M | Road-ASPH | VA_ROAD_TW | 1 | 3 | LongDashed | 3 | 2 | transportation_vehicle | road_area | Transportation | RoadSection |  |  | Description > SDFEATUREDESCRIPTION
RC | area | M | Road-CONC | VA_ROAD_TW | 1 | 3 | LongDashed | 3 | 2 | transportation_vehicle | road_area | Transportation | RoadSection |  |  | Description > SDFEATUREDESCRIPTION
RDT | area | M | Road-DIRT | VA_ROAD_UNPA | 3 | 3 | Medium-Dashed | 2 | 0 | transportation_vehicle | road_area | Transportation | RoadSection |  |  | Description > SDFEATUREDESCRIPTION
SHA | area | M | Shoulder-ASPH | VA_ROAD_EASP | 4 | 3 | LongDashed | 3 | 0 | transportation_vehicle | road_shoulder_area | Transportation | RoadSection |  |  | Description > SDFEATUREDESCRIPTION
SHC | area | M | Shoulder-CONC | VA_ROAD_EASP | 4 | 3 | LongDashed | 3 | 0 | transportation_vehicle | road_shoulder_area | Transportation | RoadSection |  |  | Description > SDFEATUREDESCRIPTION
SHDT | area | M | Shoulder-DIRT | VA_ROAD_UNPA | 3 | 3 | Medium-Dashed | 2 | 0 | transportation_vehicle | road_shoulder_area | Transportation | RoadSection |  |  | Description > SDFEATUREDESCRIPTION
| line | M | shoreline | VA_SITE_WATR | 41 | 1 | Medium-Dashed | 2 | 1 | hydrography | shoreline | Common | Shoreline |  |  | Description > SDFEATUREDESCRIPTION | use lc=2 if shoreline
CRT_PTH | area | M | Sidewalk-DIRT | VA_SITE_SWLK | 9 | 6 | Solid | 0 | 0 | transportation_pedestrian | pedestrian_sidewalk_area | Transportation | Sidewalk |  |  | Description > SDFEATUREDESCRIPTION
CRT_PTH_DT | area | M | Sidewalk-DIRT | VA_SITE_SWLK | 9 | 6 | Solid | 0 | 0 | transportation_pedestrian | pedestrian_sidewalk_area | Transportation | Sidewalk |  |  | Description > SDFEATUREDESCRIPTION
SA | area | M | Sidewalk-ASPH | VA_SITE_SWLK | 9 | 6 | Solid | 0 | 0 | transportation_pedestrian | pedestrian_sidewalk_area | Transportation | Sidewalk |  |  | Description > SDFEATUREDESCRIPTION
SAB | area | M | Sidewalk-ASPH | VA_SITE_SWLK | 9 | 6 | Solid | 0 | 0 | transportation_pedestrian | pedestrian_sidewalk_area | Transportation | Sidewalk |  |  | Description > SDFEATUREDESCRIPTION | marked as Bike lane (set pedtype_d to BIKE instead of SIDEWALK)
SC | area | M | Sidewalk-CONC | VA_SITE_SWLK | 9 | 6 | Solid | 0 | 0 | transportation_pedestrian | pedestrian_sidewalk_area | Transportation | Sidewalk |  |  | Description > SDFEATUREDESCRIPTION
SCB | area | M | Sidewalk-CONC | VA_SITE_SWLK | 9 | 6 | Solid | 0 | 0 | transportation_pedestrian | pedestrian_sidewalk_area | Transportation | Sidewalk |  |  | Description > SDFEATUREDESCRIPTION | marked as Bike lane (set pedtype_d to BIKE instead of SIDEWALK)
SDT | area | M | Sidewalk-DIRT | VA_SITE_SWLK | 9 | 6 | Solid | 0 | 0 | transportation_pedestrian | pedestrian_sidewalk_area | Transportation | Sidewalk |  |  | Description > SDFEATUREDESCRIPTION
SDTB | area | M | Sidewalk-DIRT | VA_SITE_SWLK | 9 | 6 | Solid | 0 | 0 | transportation_pedestrian | pedestrian_sidewalk_area | Transportation | Sidewalk |  |  | Description > SDFEATUREDESCRIPTION | marked as Bike lane (set pedtype_d to BIKE instead of SIDEWALK)
STAIRS | area | M | Stairs | VA_SITE_PATI | 12 | 4 | Solid | 0 | 0 | transportation_pedestrian | pedestrian_sidewalk_area | Transportation | Sidewalk |  |  | Description > SDFEATUREDESCRIPTION
SW | area | M | Sidewalk-WOOD | VA_SITE_SWLK | 9 | 6 | Solid | 0 | 0 | transportation_pedestrian | pedestrian_sidewalk_area | Transportation | Sidewalk |  |  | Description > SDFEATUREDESCRIPTION
TRP | area | M | Treatment Plant | VA_BLDG_BLDG | 13 | 4 | Solid | 0 | 2 | utilities_wastewater | wastewater_treat_plant_area | Wastewater | sTreatmentPlant |  |  | Description > SDFEATUREDESCRIPTION
A | area | M | Asphalt | VA_ROAD_EASP | 4 | 3 | LongDashed | 3 | 0 | buildings | slab_area | Common | Structure |  |  | Description > SDFEATUREDESCRIPTION
C | area | M | Concrete | VA_SITE_CONC | 14 | 4 | Solid | 0 | 0 | buildings | slab_area | Common | Structure |  |  | Description > SDFEATUREDESCRIPTION
DECK | area | M | Deck | VA_SITE_PATI | 12 | 4 | Solid | 0 | 0 | improvement_general | miscellaneous_feature_area | Common | Structure |  |  | Description > SDFEATUREDESCRIPTION
FOUND | area | M | Foundation | VA_BLDG_BLDG | 13 | 4 | LongDashed | 3 | 2 | buildings | slab_area | Common | Structure |  |  | Description > SDFEATUREDESCRIPTION
LDK | area | M | Loading Dock | VA_SITE_MISC | 16 | 5 | Solid | 0 | 0 | improvement_general | miscellaneous_feature_area | Common | Structure |  |  | Description > SDFEATUREDESCRIPTION
PTO | area | M | Patio | VA_SITE_PATI | 12 | 4 | Solid | 0 | 0 | improvement_general | miscellaneous_feature_area | Common | Structure |  |  | Description > SDFEATUREDESCRIPTION
RAMP | area | M | Ramp | VA_SITE_MISC | 16 | 5 | Solid | 0 | 0 | improvement_general | miscellaneous_feature_area | Common | Structure |  |  | Description > SDFEATUREDESCRIPTION
SCALES | area | M | weigh station for vehicles | VA_SITE_MISC | 16 | 5 | Solid | 0 | 0 | transportation_vehicle | weigh_station_area | Common | Structure |  |  | Description > SDFEATUREDESCRIPTION | An area designated as an official vehicle weigh station for trucks. Buildings and other infrastructure within the area are considered separate features.
SILO | area | M | Building | VA_BLDG_BLDG | 13 | 4 | Solid | 0 | 2 | improvement_machinery | silo_area | Common | Structure |  |  | Description > SDFEATUREDESCRIPTION
TOWER | area | M | Tower | VA_BLDG_BLDG | 13 | 4 | Solid | 0 | 2 | buildings | tower_area | Common | Tower |  |  | Description > SDFEATUREDESCRIPTION | ,'HIGH','LOW','INST','NON-CANTONMENT','CANTONMENT')
| point | M | Tower with no area | VA_BLDG_BLDG | 13 |  | No Value |  |  | buildings | tower_point | Common | TowerP |  |  | Description > SDFEATUREDESCRIPTION
BW | area | M | Blast Wall | VA_SITE_MISC | 16 | 5 | Solid | 0 | 0 | improvement_general | miscellaneous_feature_area | Common | Wall |  |  | Description > SDFEATUREDESCRIPTION
EW | area | M | Earthen Wall | VA_SITE_MISC | 16 | 5 | Solid | 0 | 0 | improvement_general | miscellaneous_feature_area | Common | Wall |  |  | Description > SDFEATUREDESCRIPTION
| line | M | RETAINING_WALLS | VA_SITE_RETA | 20 | 4/2 | Solid | 0 | 0 | improvement_general | wall_line | Common | Wall |  |  | Description > SDFEATUREDESCRIPTION | color = 2 green indicates fence on top of retaining wall
| line | M | Median | VA_SITE_WALL | 21 | 4 | Solid | 0 | 0 | improvement_general | wall_line | Common | Wall |  |  | Description > SDFEATUREDESCRIPTION
| line | M | Wall | VA_SITE_WALL | 21 | 6 | Solid | 0 | 0 | improvement_general | wall_line | Common | Wall |  |  | Description > SDFEATUREDESCRIPTION
| line | M | RETAINING_WALLS | VA_SITE_RETA | 20 | 4/2 | Medium-Dashed | 2 | 0 | improvement_general | wall_line | Common | Wall |  |  | Description > SDFEATUREDESCRIPTION | use lc=2 if retaining wall is required for polygon formation
| line | M | Median | VA_SITE_WALL | 21 | 4 | Medium-Dashed | 2 | 0 | improvement_general | wall_line | Common | Wall |  |  | Description > SDFEATUREDESCRIPTION | use lc=2 if median is required for polygon formation
| line | M | Wall | VA_SITE_WALL | 21 | 6 | Medium-Dashed | 2 | 0 | improvement_general | wall_line | Common | Wall |  |  | Description > SDFEATUREDESCRIPTION | use lc=2 if wall is required for polygon formation
FLOODED | area | M | Flooded or Temporary Water Body | VA_SITE_WATR | 41 | 1 | Medium-Dashed Dot Dot | 6 | 1 | hydrography | surface_water_body_area | Common | WaterFeature |  |  | Description > SDFEATUREDESCRIPTION
WB | area | M | Water Body | VA_SITE_WATR | 41 | 1 | FALSE | 6\2 | 1 | hydrography | surface_water_body_area | Common | WaterFeature |  |  | Description > SDFEATUREDESCRIPTION | use lc=2 if shoreline
WCA | area | M | Water Course | VA_SITE_WATR | 41 | 1 | Medium-Dashed Dot Dot | 6 | 1 | hydrography | surface_water_course_area | Common | WaterFeature |  |  | Description > SDFEATUREDESCRIPTION
| line | M | Waterline | VA_SITE_WATR | 41 | 7 | Dotted | 1 | 1 | hydrography | surface_water_course_centerline | Common | WaterSourceLine |  |  | Description > SDFEATUREDESCRIPTION
FHX | point-cell | M | Hydrant | VA_UTIL_WATR | 25 |  | No Value |  |  | utilities_water_system | water_hydrant_point | Water | wHyrant |  |  | Description > SDFEATUREDESCRIPTION
TK | area | M | Tank | VA_SITE_TANK | 15 | 3 | Solid | 0 | 0 | utilities_general | unknown_tank_area | Water | wStorageStructure |  |  | Description > SDFEATUREDESCRIPTION
AC | point-cell | M | Air Conditioning Unit |  | 54 |  | No Value |  |  | utilities_hcs | heat_cool_pump_point |  |  | utilities_hcs | heat_cool_pump_point | Description > NARRATIVE
AG | area | M | Agriculture/Crops | VA_SITE_BRUS | 40 | 2 | LongDashed | 3 | 0 | land_status | land_cover_area |  |  | land_status | land_cover_area | Description > NARRATIVE
ANTENNA | area | M | ANTENNA | VA_SITE_MISC | 16 | 5 | Solid | 0 | 0 | communications | comm_antenna_area |  |  | communications | comm_antenna_area | Description > NARRATIVE
AT | point-cell | M | Airfield-Tie-Down | VA_SITE_MISC | 16 | 3 | Solid | 0 | 0 | transportation_air | airfield_surface_point |  |  | transportation_air | airfield_surface_point | Description > NARRATIVE | In ground anchors for securing aircraft to tarmac
BH | area | V | Brush | VA_SITE_BRUS | 40 | 2 | LongDashed | 3 | 0 | flora | flora_species_area |  |  | flora | flora_species_area | Description > NARRATIVE
BORROW_AREA | area | M | Borrow Area | VA_SITE_MISC | 16 | 5 | Solid | 0 | 0 | land_status | borrow_area |  |  | land_status | borrow_area | Description > NARRATIVE
BORROW_PIT | area | M | Borrow Pit | VA_SITE_MISC | 16 | 5 | Solid | 0 | 0 | land_status | borrow_pit_area |  |  | land_status | borrow_pit_area | Description > NARRATIVE
CANAL | area | M | canal area | VA_SITE_MISC | 16 | 5 | Solid | 0 | 0 | hydrography | canal_area |  |  | hydrography | canal_area | Description > NARRATIVE
CBX | point-cell | M | Catchbasin | VA_UTIL_STRM | 31 |  | No Value |  |  | utilities_storm | storm_sewer_inlet_point |  |  | utilities_storm | storm_sewer_inlet_point | Description > NARRATIVE
CONVEYOR | area | M | Conveyor belt | VA_SITE_MISC | 16 | 5 | Solid | 0 | 0 | improvement_machinery | conveyor_area |  |  | improvement_machinery | conveyor_area | Description > NARRATIVE
CRANE | area | M | crane | VA_SITE_MISC | 16 | 5 | Solid | 0 | 0 | improvement_machinery | crane_area |  |  | improvement_machinery | crane_area | Description > NARRATIVE
CS | area | M | Concrete Storm Culvert Area | VA_SITE_CLVT | 14 | 4 | Medium-Dashed | 2 | 0 | utilities_storm | storm_culvert_area |  |  | utilities_storm | storm_culvert_area | Description > NARRATIVE
CULVT | point-cell | M | Culvert | VA_SITE_CLVT | 44 |  | No Value |  |  | utilities_storm | storm_culvert_point |  |  | utilities_storm | storm_culvert_point | Description > NARRATIVE
DAM | area | M | Earthen DAM | VA_UTIL_IRRI | 26 |  | No Value |  |  | improvement_floodcontrol | dam_area |  |  | improvement_floodcontrol | dam_area | Description > NARRATIVE
DI | area | M | Gravity Drain | VA_UTIL_STRM | 31 | 3 | Solid | 0 | 0 | improvement_floodcontrol | gravity_drain_area |  |  | improvement_floodcontrol | gravity_drain_area | Description > NARRATIVE
DISH | area | M | Dish | VA_SITE_MISC | 16 | 5 | Solid | 0 | 0 | communications | comm_antenna_area |  |  | communications | comm_antenna_area | Description > NARRATIVE
FP | point-cell | M | Flag Pole | VA_SITE_FLAG | 38 |  | No Value |  |  | improvement_general | general_improvement_feat_point |  |  | improvement_general | general_improvement_feat_point | Description > NARRATIVE
GATEV | point-cell | M | Gate Valve | VA_UTIL_MANH | 24 |  | No Value |  |  | utilities_general | ut_undefined_feature_point |  |  | utilities_general | ut_undefined_feature_point | Description > NARRATIVE
GP | point-cell | M | Guardpost | VA_SITE_FLAG | 38 |  | No Value |  |  | improvement_general | general_improvement_feat_point |  |  | improvement_general | general_improvement_feat_point | Description > NARRATIVE
GRC | area | V | Groundcover | VA_SITE_BRUS | 40 | 2 | LongDashed | 3 | 0 | flora | flora_species_area |  |  | flora | flora_species_area | Description > NARRATIVE
GVL | area | M | Gravel | VA_SITE_MISC | 16 | 5 | Solid | 0 | 0 | land_status | land_cover_area |  |  | land_status | land_cover_area | Description > NARRATIVE
H | area | V | Hedge | VA_SITE_BRUS | 40 | 2 | LongDashed | 3 | 0 | flora | flora_species_area |  |  | flora | flora_species_area | Description > NARRATIVE
HVP | point-cell | M | Control Points | VA_SURV_CTRL | 48 | 0 | Solid | 0 | 0 | geodetic | control_point |  |  | geodetic | control_point | Description > NARRATIVE
INLETX | point-cell | M | Drop Inlet | VA_UTIL_STRM | 31 |  | No Value |  |  | utilities_storm | storm_sewer_inlet_point |  |  | utilities_storm | storm_sewer_inlet_point | Description > NARRATIVE
IS | area | M | Island | VA_SITE_WATR | 41 | 1 | FALSE | 6\2 | 1 | landform | island_area |  |  | landform | island_area | Description > NARRATIVE | use lc=2 if shoreline
JB | point-cell | M | Jersey Barrier | VA_SITE_WALL | 21 | 5 | Solid | 0 | 0 | transportation_vehicle | road_feature_point |  |  | transportation_vehicle | road_feature_point | Description > NARRATIVE
LEVEE | area | M | Levee Berm Area | VA_UTIL_IRRI | 26 | 7 | No Value |  |  | improvement_floodcontrol | levee_berm_area |  |  | improvement_floodcontrol | levee_berm_area | Description > NARRATIVE
LF | area | M | solid waste Land Fill area | VA_SITE_MISC | 16 | 5 | Solid | 0 | 0 | env_haz_solid_waste | solid_waste_landfill_area |  |  | env_haz_solid_waste | solid_waste_landfill_area | Description > NARRATIVE
LO | point-cell | M | Located Object | VA_SITE_MISC | 16 |  | No Value |  |  | geodetic | undefined_mapping_feature_point |  |  | geodetic | undefined_mapping_feature_point | Description > NARRATIVE
LS | area | M | LandScape | VA_SITE_MISC | 16 | 5 | Solid | 0 | 0 | land_status | land_cover_area |  |  | land_status | land_cover_area | Description > NARRATIVE
MHX | point-cell | M | Manhole | VA_UTIL_MANH | 24 |  | No Value |  |  | utilities_general | ut_undefined_feature_point |  |  | utilities_general | ut_undefined_feature_point | Description > NARRATIVE
NG | area | M | Not Gathered or Natural Ground | VA_SITE_MISC | 16 | 5 | Solid | 0 | 0 | land_status | land_cover_area |  |  | land_status | land_cover_area | Description > NARRATIVE
OBSC | area | O | OBSCURED_GROUND_DTM | VA_DTM_OBSC | 58 | 1 | Solid | 0 | 2 | geodetic | obscured_area |  |  | geodetic | obscured_area | Description > NARRATIVE | Intended for DTM; Label may not be necessary.
PBR | area | M/T | footbridge | VA_ROAD_BRID | 11 | 3 | Solid | 0 | 2 | transportation_pedestrian | footbridge_area |  |  | transportation_pedestrian | footbridge_area | Description > NARRATIVE
PC | point-cell | M | Calculated Photo Center Point | VA_SURV_CTRL | 48 | 0 | Solid | 0 | 0 | geodetic | aerial_photo_center_point |  |  | geodetic | aerial_photo_center_point | Description > NARRATIVE
PILE | area | M | Material Pile | VA_SITE_MISC | 16 | 5 | Solid | 0 | 0 | improvement_general | miscellaneous_feature_area |  |  | improvement_general | miscellaneous_feature_area | Description > NARRATIVE
PIPES | area | M | Utility Area General | VA_SITE_PIPE | 28 | 7 | FALSE | 5 | 1 | utilities_general | utility_area |  |  | utilities_general | utility_area | Description > NARRATIVE | use lc=2 if PIPELINE AREA (pipes polygon, NOT individual pipe)
PLANTER | area | M | Planter | VA_SITE_MISC | 16 | 5 | Solid | 0 | 0 | improvement_general | miscellaneous_feature_area |  |  | improvement_general | miscellaneous_feature_area | Description > NARRATIVE
PTGRS | area | M | Planted Grass | VA_SITE_MISC | 16 | 5 | Solid | 0 | 0 | land_status | land_cover_area |  |  | land_status | land_cover_area | Description > NARRATIVE
RADAR | area | M | RADAR | VA_SITE_MISC | 16 | 5 | Solid | 0 | 0 | communications | radar_area |  |  | communications | radar_area | Description > NARRATIVE
RADIO_TOWER | area | M | Radio Tower | VA_SITE_MISC | 16 | 5 | Solid | 0 | 0 | communications | comm_antenna_area |  |  | communications | comm_antenna_area | Description > NARRATIVE
RIPRAP | area | M | Rocks | VA_SITE_ROCK | 22 | 6 | Dotted | 1 | 0 | improvement_general | miscellaneous_feature_area |  |  | improvement_general | miscellaneous_feature_area | Description > NARRATIVE
ROCK | area | M | Single Rock | VA_SITE_ROCK | 22 | 6 | Dotted | 1 | 0 | improvement_general | miscellaneous_feature_area |  |  | improvement_general | miscellaneous_feature_area | Description > NARRATIVE
ROCKS | area | M | Rocks | VA_SITE_ROCK | 22 | 6 | Dotted | 1 | 0 | improvement_general | miscellaneous_feature_area |  |  | improvement_general | miscellaneous_feature_area | Description > NARRATIVE
SGN1P | point-cell | M | Sign | VA_SITE_SIGN | 32 |  | No Value |  |  | transportation_vehicle | road_feature_point |  |  | transportation_vehicle | road_feature_point | Description > NARRATIVE
SGN2P | point-cell | M | Sign | VA_SITE_SIGN | 32 |  | No Value |  |  | transportation_vehicle | road_feature_point |  |  | transportation_vehicle | road_feature_point | Description > NARRATIVE
SIGN | area | M | Sign | VA_SITE_SIGN | 32 | 4 | Solid | 0 | 0 | transportation_vehicle | road_feature_area |  |  | transportation_vehicle | road_feature_area | Description > NARRATIVE
SP | point-cell | M | Stand Pipe | VA_UTIL_MANH | 24 |  | No Value |  |  | utilities_general | ut_undefined_feature_point |  |  | utilities_general | ut_undefined_feature_point | Description > NARRATIVE
SPILL_CONT | area | M | spill containment area | VA_SITE_MISC | 16 | 5 | Solid | 0 | 0 | env_haz_emergencyprep | spill_containment_feature_area |  |  | env_haz_emergencyprep | spill_containment_feature_area | Description > NARRATIVE
SSHRUB | point-cell | V | Single Shrub | VA_SITE_BRUS | 40 |  | No Value |  |  | flora | flora_species_point |  |  | flora | flora_species_point | Description > NARRATIVE
STACK | point-cell | M | Smokestack | VA_SITE_MISC | 16 | 5 | Solid | 0 | 0 | improvement_general | smokestack_chimney_point |  |  | improvement_general | smokestack_chimney_point | Description > NARRATIVE
STO_BASIN | area | M | storm water retention basin | VA_UTIL_STRM | 31 | 3 | Solid | 0 | 0 | utilities_storm | stmswr_drainage_basin_area |  |  | utilities_storm | stmswr_drainage_basin_area | Description > NARRATIVE
STREE | point-cell | V | Single Tree | VA_SITE_TREE | 39 |  | No Value |  |  | flora | flora_species_point |  |  | flora | flora_species_point | Description > NARRATIVE
T | area | V | Trees | VA_SITE_TREE | 39 | 2 | Solid | 0 | 0 | flora | flora_species_area |  |  | flora | flora_species_area | Description > NARRATIVE
TRAF | point-cell | M | Traffic Signal | VA_UTIL_TRAF | 34 |  | No Value |  |  | transportation_vehicle | road_feature_point |  |  | transportation_vehicle | road_feature_point | Description > NARRATIVE
TRAF_W | point-cell | M | Traffic Walk Signal | VA_UTIL_TRAF | 34 |  | No Value |  |  | transportation_vehicle | road_feature_point |  |  | transportation_vehicle | road_feature_point | Description > NARRATIVE
TRAINING | area | M | Training Field | VA_SITE_MISC | 16 | 5 | Solid | 0 | 0 | military_operations | training_area |  |  | military_operations | training_area | Description > NARRATIVE
TUNNEL | area | M | Tunnel | VA_SITE_MISC | 16 | 5 | Solid | 0 | 0 | transportation_general | tunnel_area |  |  | transportation_general | tunnel_area | Description > NARRATIVE
U | area | M | Unidentified Object/Area | VA_SITE_MISC | 16 | 5 | Solid | 0 | 0 | geodetic | undefined_mapping_feature_area |  |  | geodetic | undefined_mapping_feature_area | Description > NARRATIVE | Intended for visible area object that is unidentified.
UA | area | M | obscured plan area | VA_SITE_MISC | 16 | 5 | Solid | 0 | 0 | geodetic | obscured_area |  |  | geodetic | obscured_area | Description > NARRATIVE | This is intended for a Plan area that is obscured by vegetation or objects.
UC | area | M | Under Construction | VA_SITE_MISC | 16 | 5 | Solid | 0 | 0 | land_status | construction_area |  |  | land_status | construction_area | Description > NARRATIVE
UNI | point-cell | M | Unidentified Utility Box | VA_UTIL_MANH | 24 |  | No Value |  |  | geodetic | undefined_mapping_feature_point |  |  | geodetic | undefined_mapping_feature_point | Description > NARRATIVE
UT | area | M | Utility Area General | VA_SITE_MISC | 16 | 5 | Solid | 0 | 0 | utilities_general | utility_area |  |  | utilities_general | utility_area | Description > NARRATIVE
WS | point-cell | M | Wind sock | VA_SITE_MISC | 16 |  | No Value |  |  | transportation_air | navigational_aid_point |  |  | transportation_air | navigational_aid_point | Description > NARRATIVE
X | point-text | M | Spot Elevation | VA_TOPO_SPOT | 47 |  | No Value |  | 0 | landform | spot_elevation_point |  |  | landform | spot_elevation_point | Description > NARRATIVE
YD | area | M | Yard | VA_SITE_MISC | 16 | 5 | Solid | 0 | 0 | improvement_general | miscellaneous_feature_area |  |  | improvement_general | miscellaneous_feature_area | Description > NARRATIVE
| area 3d | Y | Topo Edge | VA_DTM_EXTR | 51 | 4 | Solid | 0 | 0 | landform | topographic_survey_area |  |  | landform | topographic_survey_area | Description > NARRATIVE | Continuous Shape Used to complete tree polygons
| line | M | Culvert | VA_SITE_CLVT | 44 | 0 | Medium-Dashed | 2 | 1 | utilities_storm | culvert_centerline |  |  | utilities_storm | culvert_centerline | Description > NARRATIVE
| line | M | Curb | VA_ROAD_CURB | 2 | 3 | Solid | 0 | 2 | transportation_vehicle | curb_line |  |  | Transportation | curb_line | Description > NARRATIVE
| line | M | Curb | VA_ROAD_CURB | 2 | 3 | Medium-Dashed | 2 | 2 | transportation_vehicle | curb_line |  |  | Transportation | curb_line | Description > NARRATIVE | use lc=2 if it is a line feature and not a polygon
| line | M | Trails | VA_SITE_TRLS | 5 | 3 | FALSE | 5 | 0 | transportation_pedestrian | pedestrian_trail_centerline |  |  | transportation_pedestrian | pedestrian_trail_centerline | Description > NARRATIVE
| line | M | Pipe | VA_SITE_PIPE | 28 | 7 | FALSE | 5 | 1 | utilities_transmission | pipeline_line |  |  | utilities_transmission | pipeline_line | Description > NARRATIVE
| line | M | Pipe Area | VA_SITE_MISC | 16 | 5 | Solid | 0 | 0 | utilities_transmission | pipeline_line_area |  |  | utilities_transmission | pipeline_line_area | Description > NARRATIVE
| line | M | Sport Field Stripe | VA_ROAD_STRI | 23 | 1 | Solid | 0 | 1 | improvement_recreation | recreation_feature_line |  |  | improvement_recreation | recreation_feature_line | Description > NARRATIVE | LC=0, Color=1 is Sport Field Stripe
| line | M | Recreation Park Trails | VA_SITE_TRLS | 5 | 3 | Medium-Dashed | 2 | 0 | improvement_recreation | recreation_trail_centerline |  |  | improvement_recreation | recreation_trail_centerline | Description > NARRATIVE
| line | M | Guardrail | VA_ROAD_GRDR | 18 | 6 | Solid | 0 | 0 | transportation_vehicle | road_guardrail_line |  |  | transportation_vehicle | road_guardrail_line | Description > NARRATIVE
| line | M | Guardrail | VA_ROAD_GRDR | 18 | 6 | Medium-Dashed | 2 | 0 | transportation_vehicle | road_guardrail_line |  |  | transportation_vehicle | road_guardrail_line | Description > NARRATIVE | use lc=2 if guard rail is required for polygon formation
| line | M | Headwall | VA_SITE_CLVT | 44 | 4 | Solid | 0 | 0 | utilities_storm | storm_sewer_headwall_line |  |  | utilities_storm | storm_sewer_headwall_line | Description > NARRATIVE | use lc=0 if it is a line feature only and lc=2 if both line and polygon
| line | M | Undefine Line | VA_SITE_MISC | 16 | 5 | Medium-Dashed | 2 | 0 | geodetic | undefined_mapping_feature_line |  |  | geodetic | undefined_mapping_feature_line | Description > NARRATIVE | use lc=2 if it is a line feature and not a polygon
| line | M | Road Paint Stripe | VA_ROAD_STRI | 23 | 4 | Solid | 0 | 1 | transportation_vehicle | vehicle_surface_marking_line |  |  | transportation_vehicle | vehicle_surface_marking_line | Description > NARRATIVE | LC=0, Color=4 is Parking or Road Stripe
| line 3d | Y | DTM_RANDOM_POINTS | VA_DTM_RAND | 53 | 4 | Solid | 0 | 3 | geodetic | digital_elevation_model_point |  |  | geodetic | digital_elevation_model_point | Description > NARRATIVE
| area | M | Edge of Map | VA_SITE_MISC | 16 |  |  | 0 | [7 empty] | Description > SDFEATUREDESCRIPTION | Can be broken for Buildings. Used to complete polygons
|  | Y | contour labels | VA-TOPO-LABL | 49 | 4/BL |  | 0/BL | 0/BL | [6 empty] | Description > SDFEATUREDESCRIPTION
| text | M | Road Names |  | 60 | [10 empty] | Description > SDFEATUREDESCRIPTION | Not SDS
| text | M | Building Numbers |  | 61 | [10 empty] | Description > SDFEATUREDESCRIPTION | Not SDS
[5 empty] | 63 | [10 empty] | Description > SDFEATUREDESCRIPTION | Reserved for not used in GIS
Description > SDFEATUREDESCRIPTION
Description > SDFEATUREDESCRIPTION